## Inputs + Answers
Calculations for Various Formulae from ASME BPV Section VIII - Division 1
N2O Run Tank
Designer: Dan Zanko
Inputs |  | Outputs
Internal Pressure (psi) | 825 | Outer Radius (in) | 4.125
External Pressure (psi) | 0
Inner Radius (in) | 3.125 | UG-27.c.1 ---- t_min (in.) | 0.16108
Joint Efficiency | 1 | UG-27.c.2 ---- t_min (in.) | 0.077351
Factor of Safety | 2 | MINIMUM SHELL RADIUS (in) | 0.16108
Max. Allowable Tensile Stress (psi) | 33000
DESIGN GAUGE PRESSURE (psi) | 1650
RT Internal Storage Length (ft) | 3.249
liq density (25C) (slug/ft3) | 1.4417
vap density (25C) (slug/ft3) | 0.36627
grav. Accel (ft/s2) | 32.2
worst case deltaP due to fluid height (25C if tank fully filled with liq) (psi) | 150.824
975.824
Assume piping length b/w RT & CC (ft) | 1
worst case deltaP due to fluid height (25C if tank fully filled with liq) right before injector(psi) | 197.2455
1022.2455