## Injector Configs
Updated 2 Feb 2019
Inter-tank Plumbing, starting from the RT
[5 empty] | velocity (ft/s) |  | pressure drop (psi) |  | TOTAL ΔP (psi), plumbing |  | Injector Pressure Drop (psi)
| Component | Component min ID (in) | Flow Cross Section Area (ft2) | k, loss coeff | START | END | START | END | START | END | START | END
| 3-way Tee, 1/2" FNPT | 0.425 | 0.00098516 | 0.54 | 1.8427 | 1.1347 | 10.5565 | 4.6432 | 33.2335 | 14.6174 | 199.7665 | 103.3826
| 3-way Tee, 1/2" FNPT | 0.425 | 0.00098516 | 0.54 | 1.8427 | 1.1347 | 10.5565 | 4.6432
| Ball Valve, 1/2" FNPT | 0.425 | 0.00098516 | 0.08 | 1.8427 | 1.1347 | 1.5639 | 0.68788
| 3-way Tee, 1/2" FNPT | 0.425 | 0.00098516 | 0.54 | 1.8427 | 1.1347 | 10.5565 | 4.6432
| Check Valve* | 0.425 | 0.00098516 | 0 | 1.8427 | 1.1347 | 0 | 0
*Check valve has been removed from plumbing assembly
reference for nominal pipe size-specific loss coefficients
https://www.plumbingsupply.com/ed-frictionlosses.html
"Safe" Inj pressure drop
20-40% of Chamber pressure -> 120psi
|  | Injector Pressure Drop (psi) | CD | A, optimal (in2)
| START | 199.7665 | 0.9 | 0.17081
| END | 103.3826 | 0.9 | 0.15747
Assuming injector total orifice area between optimal START and END
| A_inj (in2) | 0.16414
| START, mfr (lbm/s) | 2.8925
| END, mfr (lbm/s) | 2.2411
| Orifice No. | 10 | 12 | 16 | 20 | 24
| Orifice dia (in) | 0.14457 | 0.13197 | 0.11429 | 0.10222 | 0.093317
| Min Velocity (ft/s) | 10.2222 | 12.2667 | 16.3556 | 20.4445 | 24.5334
| Min Reynolds No. | 5035399.8351 | 5516004.1515 | 6369332.9634 | 7121130.7388 | 7800807.8812
N2O Viscosity data
http://edge.rit.edu/edge/P07106/public/Nox.pdf

## 2feb19 perf predictions
P_RT (Pa) | P_cc (Pa) | deltaP (Pa) | mdot_ox (kg/s) | mdot_ox (lbm/s) | deltaP (psi) |  | mdot_ox (lbm/s)
5522686.74 | 101324.4096 | 786.3035 | 2.5145 | 5.5434 | START | END | START | END
5521270.6662 | 6917326.1876 | -202.4811 | 1.5321 | 3.3776 | 233 | 118 | 3.01 | 2.15
5519854.5924 | 4346978.2689 | 170.1116 | 1.3629 | 3.0047
5518438.5186 | 3908554.369 | 233.4944 | 1.3666 | 3.0128
5517022.4448 | 3918099.6621 | 231.9046 | 1.3661 | 3.0116 | density (kg/m3) |  | density (lbm/ft3)
5515606.371 | 3916762.1899 | 231.8932 | 1.3658 | 3.011 | START | END | START | END
5514190.2972 | 3916049.4601 | 231.7912 | 1.3652 | 3.0098 | 752.089 | 872.404 | 1658.0724 | 1923.3216
5512774.2234 | 3914552.6269 | 231.8029 | 1.3652 | 3.0098
5511358.1495 | 3914597.6392 | 231.591 | 1.3646 | 3.0085
5509942.0757 | 3913013.5678 | 231.6153 | 1.3647 | 3.0085 | volumetric flow rate (ft3/s) |  | viscosity (N.s/m2)
5508526.0019 | 3913107.2467 | 231.3963 | 1.364 | 3.0072 | START | END | START | END
5507109.9281 | 3911516.8247 | 231.4216 | 1.3641 | 3.0073 | 0.0018154 | 0.0011179 | 5.35e-05 | 7e-05
5505693.8543 | 3911614.0891 | 231.2021 | 1.3635 | 3.0059 |  |  | lb/(ft.s) | lb/(ft.s)
5504277.7805 | 3910022.4861 | 231.2276 | 1.3635 | 3.006 |  |  | 3.595e-05 | 4.7038e-05
5502861.7067 | 3910120.4539 | 231.008 | 1.3629 | 3.0047
5501445.6329 | 3908528.0005 | 231.0336 | 1.3629 | 3.0048
5500029.5591 | 3908626.4878 | 230.8139 | 1.3623 | 3.0034
5498613.4853 | 3907033.204 | 230.8396 | 1.3624 | 3.0035
5497197.4115 | 3907132.2 | 230.6199 | 1.3618 | 3.0022
5495781.3377 | 3905538.0858 | 230.6457 | 1.3618 | 3.0022
5494365.2639 | 3905637.591 | 230.4259 | 1.3612 | 3.0009
5492949.1901 | 3904042.645 | 230.4518 | 1.3612 | 3.001
5491533.1163 | 3904142.6607 | 230.2319 | 1.3606 | 2.9996
5490117.0425 | 3902546.8814 | 230.258 | 1.3606 | 2.9997
5488700.9686 | 3902647.4088 | 230.038 | 1.36 | 2.9984
5487284.8948 | 3901050.7947 | 230.0642 | 1.3601 | 2.9985
5485868.821 | 3901151.8353 | 229.8442 | 1.3595 | 2.9971
5484452.7472 | 3899554.3849 | 229.8705 | 1.3595 | 2.9972
5483036.6734 | 3899655.9399 | 229.6504 | 1.3589 | 2.9958
5481620.5996 | 3898057.6517 | 229.6768 | 1.3589 | 2.9959
5480204.5258 | 3898159.7224 | 229.4566 | 1.3583 | 2.9946
5478788.452 | 3896560.595 | 229.4832 | 1.3584 | 2.9947
5477372.3782 | 3896663.1827 | 229.2629 | 1.3577 | 2.9933
5475956.3044 | 3895063.2145 | 229.2896 | 1.3578 | 2.9934
5474540.2306 | 3895166.3206 | 229.0692 | 1.3572 | 2.992
5473124.1568 | 3893565.5101 | 229.096 | 1.3572 | 2.9921
5471708.083 | 3893669.1358 | 228.8756 | 1.3566 | 2.9908
5470292.0092 | 3892067.4816 | 228.9025 | 1.3566 | 2.9909
5468875.9354 | 3892171.6283 | 228.682 | 1.356 | 2.9895
5467459.8616 | 3890569.1287 | 228.7091 | 1.3561 | 2.9896
5466043.7877 | 3890673.7978 | 228.4885 | 1.3554 | 2.9883
5464627.7139 | 3889070.4514 | 228.5157 | 1.3555 | 2.9883
5463211.6401 | 3889175.6442 | 228.295 | 1.3549 | 2.987
5461795.5663 | 3887571.4494 | 228.3223 | 1.3549 | 2.9871
5460379.4925 | 3887677.1673 | 228.1016 | 1.3543 | 2.9857
5458963.4187 | 3886072.1226 | 228.129 | 1.3543 | 2.9858
5457547.3449 | 3886178.3668 | 227.9082 | 1.3537 | 2.9845
5456131.2711 | 3884572.4707 | 227.9357 | 1.3538 | 2.9845
5454715.1973 | 3884679.2426 | 227.7149 | 1.3532 | 2.9832
5453299.1235 | 3883072.4935 | 227.7425 | 1.3532 | 2.9833
5451883.0497 | 3883179.7946 | 227.5216 | 1.3526 | 2.9819
5450466.9759 | 3881572.191 | 227.5494 | 1.3526 | 2.982
5449050.9021 | 3881680.0225 | 227.3283 | 1.352 | 2.9807
5447634.8283 | 3880071.5628 | 227.3562 | 1.352 | 2.9807
5446218.7545 | 3880179.9261 | 227.1351 | 1.3514 | 2.9794
5444802.6807 | 3878570.6088 | 227.1632 | 1.3515 | 2.9795
5443386.6068 | 3878679.5054 | 226.942 | 1.3509 | 2.9781
5441970.533 | 3877069.3288 | 226.9701 | 1.3509 | 2.9782
5440554.4592 | 3877178.76 | 226.7489 | 1.3503 | 2.9769
5439138.3854 | 3875567.7227 | 226.7772 | 1.3503 | 2.9769
5437722.3116 | 3875677.6898 | 226.5558 | 1.3497 | 2.9756
5436306.2378 | 3874065.7902 | 226.5842 | 1.3497 | 2.9757
5434890.164 | 3874176.2947 | 226.3628 | 1.3491 | 2.9743
5433474.0902 | 3872563.5311 | 226.3913 | 1.3492 | 2.9744
5432058.0164 | 3872674.5744 | 226.1699 | 1.3486 | 2.9731
5430641.9426 | 3871060.9453 | 226.1985 | 1.3486 | 2.9731
5429225.8688 | 3871172.5287 | 225.9769 | 1.348 | 2.9718
5427809.795 | 3869558.0326 | 226.0057 | 1.348 | 2.9719
5426393.7212 | 3869670.1575 | 225.7841 | 1.3474 | 2.9705
5424977.6474 | 3868054.7927 | 225.813 | 1.3474 | 2.9706
5423561.5736 | 3868167.4607 | 225.5913 | 1.3468 | 2.9692
5422145.4998 | 3866551.2256 | 225.6203 | 1.3469 | 2.9693
5420729.4259 | 3866664.4379 | 225.3985 | 1.3463 | 2.968
5419313.3521 | 3865047.3309 | 225.4276 | 1.3463 | 2.9681
5417897.2783 | 3865161.089 | 225.2058 | 1.3457 | 2.9667
5416481.2045 | 3863543.1086 | 225.235 | 1.3457 | 2.9668
5415065.1307 | 3863657.4139 | 225.0131 | 1.3451 | 2.9654
5413649.0569 | 3862038.5584 | 225.0425 | 1.3451 | 2.9655
5412232.9831 | 3862153.4123 | 224.8204 | 1.3445 | 2.9642
5410816.9093 | 3860533.6801 | 224.85 | 1.3446 | 2.9643
5409400.8355 | 3860649.0841 | 224.6279 | 1.3439 | 2.9629
5407984.7617 | 3859028.4735 | 224.6575 | 1.344 | 2.963
5406568.6879 | 3859144.4291 | 224.4353 | 1.3434 | 2.9616
5405152.6141 | 3857522.9385 | 224.4651 | 1.3434 | 2.9617
5403736.5403 | 3857639.447 | 224.2428 | 1.3428 | 2.9604
5402320.4665 | 3856017.0749 | 224.2728 | 1.3428 | 2.9605
5400904.3927 | 3856134.1378 | 224.0504 | 1.3422 | 2.9591
5399488.3189 | 3854510.8824 | 224.0804 | 1.3423 | 2.9592
5398072.245 | 3854628.5012 | 223.858 | 1.3416 | 2.9578
5396656.1712 | 3853004.3609 | 223.8882 | 1.3417 | 2.9579
5395240.0974 | 3853122.5371 | 223.6656 | 1.3411 | 2.9565
5393824.0236 | 3851497.5102 | 223.696 | 1.3411 | 2.9566
5392407.9498 | 3851616.2451 | 223.4733 | 1.3405 | 2.9553
5390991.876 | 3849990.3301 | 223.5038 | 1.3405 | 2.9554
5389575.8022 | 3850109.6253 | 223.2811 | 1.3399 | 2.954
5388159.7284 | 3848482.8205 | 223.3117 | 1.34 | 2.9541
5386743.6546 | 3848602.6773 | 223.0889 | 1.3393 | 2.9527
5385327.5808 | 3846974.981 | 223.1196 | 1.3394 | 2.9528
5383911.507 | 3847095.4011 | 222.8967 | 1.3388 | 2.9515
5382495.4332 | 3845466.8115 | 222.9276 | 1.3388 | 2.9516
5381079.3594 | 3845587.7963 | 222.7046 | 1.3382 | 2.9502
5379663.2856 | 3843958.3119 | 222.7356 | 1.3382 | 2.9503
5378247.2118 | 3844079.8629 | 222.5126 | 1.3376 | 2.9489
5376831.138 | 3842449.4819 | 222.5436 | 1.3377 | 2.949
5375415.0641 | 3842571.6006 | 222.3206 | 1.337 | 2.9476
5373998.9903 | 3840940.3213 | 222.3518 | 1.3371 | 2.9477
5372582.9165 | 3841063.0092 | 222.1286 | 1.3365 | 2.9464
5371166.8427 | 3839430.83 | 222.1599 | 1.3365 | 2.9465
5369750.7689 | 3839554.0886 | 221.9367 | 1.3359 | 2.9451
5368334.6951 | 3837921.0078 | 221.9681 | 1.3359 | 2.9452
5366918.6213 | 3838044.8385 | 221.7448 | 1.3353 | 2.9438
5365502.5475 | 3836410.8544 | 221.7764 | 1.3353 | 2.9439
5364086.4737 | 3836535.2589 | 221.553 | 1.3347 | 2.9425
5362670.3999 | 3834900.3697 | 221.5847 | 1.3348 | 2.9427
5361254.3261 | 3835025.3494 | 221.3612 | 1.3341 | 2.9413
5359838.2523 | 3833389.5535 | 221.3931 | 1.3342 | 2.9414
5358422.1785 | 3833515.11 | 221.1695 | 1.3336 | 2.94
5357006.1047 | 3831878.4056 | 221.2015 | 1.3336 | 2.9401
5355590.0309 | 3832004.5404 | 220.9778 | 1.333 | 2.9387
5354173.9571 | 3830366.9257 | 221.0099 | 1.333 | 2.9388
5352757.8832 | 3830493.6404 | 220.7862 | 1.3324 | 2.9375
5351341.8094 | 3828855.1138 | 220.8184 | 1.3325 | 2.9376
5349925.7356 | 3828982.4098 | 220.5946 | 1.3318 | 2.9362
5348509.6618 | 3827342.9696 | 220.627 | 1.3319 | 2.9363
5347093.588 | 3827470.8485 | 220.403 | 1.3313 | 2.9349
5345677.5142 | 3825830.4928 | 220.4356 | 1.3313 | 2.935
5344261.4404 | 3825958.9563 | 220.2116 | 1.3307 | 2.9336
5342845.3666 | 3824317.6834 | 220.2442 | 1.3307 | 2.9337
5341429.2928 | 3824446.7329 | 220.0201 | 1.3301 | 2.9324
5340013.219 | 3822804.5411 | 220.0529 | 1.3301 | 2.9325
5338597.1452 | 3822934.1783 | 219.8287 | 1.3295 | 2.9311
5337181.0714 | 3821291.0658 | 219.8617 | 1.3296 | 2.9312
5335764.9976 | 3821421.2921 | 219.6374 | 1.3289 | 2.9298
5334348.9238 | 3819777.2571 | 219.6704 | 1.329 | 2.9299
5332932.85 | 3819908.0742 | 219.4461 | 1.3284 | 2.9285
5331516.7762 | 3818263.115 | 219.4793 | 1.3284 | 2.9286
5330100.7023 | 3818394.5245 | 219.2548 | 1.3278 | 2.9272
5328684.6285 | 3816748.6392 | 219.2882 | 1.3278 | 2.9274
5327268.5547 | 3816880.6427 | 219.0636 | 1.3272 | 2.926
5325852.4809 | 3815233.8296 | 219.0971 | 1.3273 | 2.9261
5324436.4071 | 3815366.4286 | 218.8725 | 1.3266 | 2.9247
5323020.3333 | 3813718.6859 | 218.9061 | 1.3267 | 2.9248
5321604.2595 | 3813851.8821 | 218.6814 | 1.326 | 2.9234
5320188.1857 | 3812203.208 | 218.7151 | 1.3261 | 2.9235
5318772.1119 | 3812337.0029 | 218.4903 | 1.3255 | 2.9221
5317356.0381 | 3810687.3957 | 218.5242 | 1.3255 | 2.9223
5315939.9643 | 3810821.7909 | 218.2993 | 1.3249 | 2.9209
5314523.8905 | 3809171.2486 | 218.3333 | 1.3249 | 2.921
5313107.8167 | 3809306.2459 | 218.1084 | 1.3243 | 2.9196
5311691.7429 | 3807654.7668 | 218.1425 | 1.3244 | 2.9197
5310275.6691 | 3807790.3676 | 217.9175 | 1.3237 | 2.9183
5308859.5952 | 3806137.9499 | 217.9517 | 1.3238 | 2.9184
5307443.5214 | 3806274.156 | 217.7266 | 1.3231 | 2.917
5306027.4476 | 3804620.7978 | 217.761 | 1.3232 | 2.9171
5304611.3738 | 3804757.6108 | 217.5358 | 1.3226 | 2.9158
5303195.3 | 3803103.3102 | 217.5703 | 1.3226 | 2.9159
5301779.2262 | 3803240.7318 | 217.345 | 1.322 | 2.9145
5300363.1524 | 3801585.4871 | 217.3797 | 1.322 | 2.9146
5298947.0786 | 3801723.5188 | 217.1543 | 1.3214 | 2.9132
5297531.0048 | 3800067.3281 | 217.1891 | 1.3215 | 2.9133
5296114.931 | 3800205.9716 | 216.9636 | 1.3208 | 2.9119
5294698.8572 | 3798548.833 | 216.9986 | 1.3209 | 2.912
5293282.7834 | 3798688.0901 | 216.773 | 1.3202 | 2.9106
5291866.7096 | 3797030.0018 | 216.8081 | 1.3203 | 2.9108
5290450.6358 | 3797169.874 | 216.5825 | 1.3197 | 2.9094
5289034.562 | 3795510.8341 | 216.6177 | 1.3197 | 2.9095
5287618.4882 | 3795651.3232 | 216.3919 | 1.3191 | 2.9081
5286202.4143 | 3793991.3298 | 216.4273 | 1.3191 | 2.9082
5284786.3405 | 3794132.4374 | 216.2015 | 1.3185 | 2.9068
5283370.2667 | 3792471.4887 | 216.237 | 1.3186 | 2.9069
5281954.1929 | 3792613.2165 | 216.011 | 1.3179 | 2.9055
5280538.1191 | 3790951.3106 | 216.0467 | 1.318 | 2.9056
5279122.0453 | 3791093.6603 | 215.8207 | 1.3173 | 2.9042
5277705.9715 | 3789430.7953 | 215.8565 | 1.3174 | 2.9044
5276289.8977 | 3789573.7685 | 215.6303 | 1.3168 | 2.903
5274873.8239 | 3787909.9425 | 215.6663 | 1.3168 | 2.9031
5273457.7501 | 3788053.5411 | 215.4401 | 1.3162 | 2.9017
5272041.6763 | 3786388.7522 | 215.4761 | 1.3162 | 2.9018
5270625.6025 | 3786532.9777 | 215.2498 | 1.3156 | 2.9004
5269209.5287 | 3784867.224 | 215.286 | 1.3157 | 2.9005
5267793.4549 | 3785012.0783 | 215.0596 | 1.315 | 2.8991
5266377.3811 | 3783345.3578 | 215.096 | 1.3151 | 2.8992
5264961.3073 | 3783490.8426 | 214.8695 | 1.3144 | 2.8978
5263545.2334 | 3781823.1534 | 214.906 | 1.3145 | 2.8979
5262129.1596 | 3781969.2704 | 214.6794 | 1.3139 | 2.8965
5260713.0858 | 3780300.6106 | 214.7161 | 1.3139 | 2.8967
5259297.012 | 3780447.3615 | 214.4894 | 1.3133 | 2.8953
5257880.9382 | 3778777.7291 | 214.5262 | 1.3133 | 2.8954
5256464.8644 | 3778925.1157 | 214.2994 | 1.3127 | 2.894
5255048.7906 | 3777254.5089 | 214.3363 | 1.3127 | 2.8941
5253632.7168 | 3777402.5329 | 214.1095 | 1.3121 | 2.8927
5252216.643 | 3775730.9496 | 214.1465 | 1.3122 | 2.8928
5250800.5692 | 3775879.6128 | 213.9196 | 1.3115 | 2.8914
5249384.4954 | 3774207.0511 | 213.9568 | 1.3116 | 2.8915
5247968.4216 | 3774356.3552 | 213.7297 | 1.3109 | 2.8901
5246552.3478 | 3772682.8132 | 213.7671 | 1.311 | 2.8903
5245136.274 | 3772832.7601 | 213.54 | 1.3104 | 2.8888
5243720.2002 | 3771158.2357 | 213.5774 | 1.3104 | 2.889
5242304.1264 | 3771308.827 | 213.3502 | 1.3098 | 2.8876
5240888.0525 | 3769633.3183 | 213.3878 | 1.3098 | 2.8877
5239471.9787 | 3769784.556 | 213.1605 | 1.3092 | 2.8863
5238055.9049 | 3768108.061 | 213.1983 | 1.3093 | 2.8864
5236639.8311 | 3768259.9466 | 212.9709 | 1.3086 | 2.885
5235223.7573 | 3766582.4633 | 213.0088 | 1.3087 | 2.8851
5233807.6835 | 3766734.9989 | 212.7813 | 1.308 | 2.8837
5232391.6097 | 3765056.5253 | 212.8193 | 1.3081 | 2.8838
5230975.5359 | 3765209.7126 | 212.5917 | 1.3074 | 2.8824
5229559.4621 | 3763530.2467 | 212.6299 | 1.3075 | 2.8826
5228143.3883 | 3763684.0874 | 212.4022 | 1.3069 | 2.8811
5226727.3145 | 3762003.6272 | 212.4406 | 1.3069 | 2.8813
5225311.2407 | 3762158.1232 | 212.2128 | 1.3063 | 2.8799
5223895.1669 | 3760476.6666 | 212.2513 | 1.3063 | 2.88
5222479.0931 | 3760631.8198 | 212.0234 | 1.3057 | 2.8786
5221063.0193 | 3758949.3648 | 212.062 | 1.3058 | 2.8787
5219646.9455 | 3759105.1769 | 211.8341 | 1.3051 | 2.8773
5218230.8716 | 3757421.7216 | 211.8728 | 1.3052 | 2.8774
5216814.7978 | 3757578.1945 | 211.6448 | 1.3045 | 2.876
5215398.724 | 3755893.7367 | 211.6837 | 1.3046 | 2.8761
5213982.6502 | 3756050.8723 | 211.4555 | 1.3039 | 2.8747
5212566.5764 | 3754365.41 | 211.4946 | 1.304 | 2.8748
5211150.5026 | 3754523.2101 | 211.2663 | 1.3034 | 2.8734
5209734.4288 | 3752836.7412 | 211.3055 | 1.3034 | 2.8736
5208318.355 | 3752995.2076 | 211.0772 | 1.3028 | 2.8721
5206902.2812 | 3751307.7302 | 211.1165 | 1.3028 | 2.8723
5205486.2074 | 3751466.8648 | 210.8881 | 1.3022 | 2.8709
5204070.1336 | 3749778.3767 | 210.9276 | 1.3023 | 2.871
5202654.0598 | 3749938.1814 | 210.699 | 1.3016 | 2.8696
5201237.986 | 3748248.6805 | 210.7387 | 1.3017 | 2.8697
5199821.9122 | 3748409.1572 | 210.51 | 1.301 | 2.8683
5198405.8384 | 3746718.6414 | 210.5498 | 1.3011 | 2.8684
5196989.7646 | 3746879.792 | 210.3211 | 1.3004 | 2.867
5195573.6907 | 3745188.2593 | 210.361 | 1.3005 | 2.8671
5194157.6169 | 3745350.0856 | 210.1321 | 1.2999 | 2.8657
5192741.5431 | 3743657.5339 | 210.1722 | 1.2999 | 2.8658
5191325.4693 | 3743820.0379 | 209.9433 | 1.2993 | 2.8644
5189909.3955 | 3742126.465 | 209.9835 | 1.2993 | 2.8646
5188493.3217 | 3742289.6486 | 209.7545 | 1.2987 | 2.8631
5187077.2479 | 3740595.0524 | 209.7949 | 1.2988 | 2.8633
5185661.1741 | 3740758.9175 | 209.5657 | 1.2981 | 2.8618
5184245.1003 | 3739063.2959 | 209.6063 | 1.2982 | 2.862
5182829.0265 | 3739227.8444 | 209.377 | 1.2975 | 2.8605
5181412.9527 | 3737531.1952 | 209.4177 | 1.2976 | 2.8607
5179996.8789 | 3737696.4291 | 209.1884 | 1.2969 | 2.8593
5178580.8051 | 3735998.7503 | 209.2292 | 1.297 | 2.8594
5177164.7313 | 3736164.6715 | 208.9998 | 1.2964 | 2.858
5175748.6575 | 3734465.9608 | 209.0408 | 1.2964 | 2.8581
5174332.5837 | 3734632.5712 | 208.8112 | 1.2958 | 2.8567
5172916.5098 | 3732912.8049 | 208.8553 | 1.2958 | 2.8568
5171500.436 | 3733094.4466 | 208.6235 | 1.2952 | 2.8554
5170084.3622 | 3731364.4518 | 208.6691 | 1.2953 | 2.8556
5168668.2884 | 3731552.3013 | 208.4364 | 1.2946 | 2.8541
5167252.2146 | 3729820.1682 | 208.4823 | 1.2947 | 2.8543
5165836.1408 | 3730009.388 | 208.2494 | 1.294 | 2.8528
5164420.067 | 3728276.0635 | 208.2955 | 1.2941 | 2.853
5163003.9932 | 3728466.0877 | 208.0625 | 1.2934 | 2.8516
5161587.9194 | 3726731.6812 | 208.1087 | 1.2935 | 2.8517
5160171.8456 | 3726922.445 | 207.8756 | 1.2929 | 2.8503
5158755.7718 | 3725186.9675 | 207.922 | 1.2929 | 2.8504
5157339.698 | 3725378.4651 | 207.6888 | 1.2923 | 2.849
5155923.6242 | 3723641.9158 | 207.7353 | 1.2924 | 2.8492
5154507.5504 | 3723834.1483 | 207.502 | 1.2917 | 2.8477
5153091.4766 | 3722096.5253 | 207.5486 | 1.2918 | 2.8479
5151675.4028 | 3722289.4946 | 207.3153 | 1.2911 | 2.8464
5150259.3289 | 3720550.7955 | 207.3621 | 1.2912 | 2.8466
5148843.2551 | 3720744.5038 | 207.1286 | 1.2905 | 2.8451
5147427.1813 | 3719004.7263 | 207.1755 | 1.2906 | 2.8453
5146011.1075 | 3719199.1757 | 206.9419 | 1.29 | 2.8439
5144595.0337 | 3717458.3175 | 206.9891 | 1.29 | 2.844
5143178.9599 | 3717653.5101 | 206.7554 | 1.2894 | 2.8426
5141762.8861 | 3715911.5688 | 206.8026 | 1.2894 | 2.8427
5140346.8123 | 3716107.5067 | 206.5688 | 1.2888 | 2.8413
5138930.7385 | 3714364.4802 | 206.6162 | 1.2889 | 2.8415
5137514.6647 | 3714561.1655 | 206.3823 | 1.2882 | 2.84
5136098.5909 | 3712817.0513 | 206.4299 | 1.2883 | 2.8402
5134682.5171 | 3713014.4862 | 206.1959 | 1.2876 | 2.8387
5133266.4433 | 3711269.2819 | 206.2436 | 1.2877 | 2.8389
5131850.3695 | 3711467.4686 | 206.0095 | 1.287 | 2.8375
5130434.2957 | 3709721.1719 | 206.0574 | 1.2871 | 2.8376
5129018.2219 | 3709920.1125 | 205.8232 | 1.2865 | 2.8362
5127602.148 | 3708172.7211 | 205.8712 | 1.2865 | 2.8363
5126186.0742 | 3708372.4177 | 205.6369 | 1.2859 | 2.8349
5124770.0004 | 3706623.9293 | 205.6851 | 1.286 | 2.8351
5123353.9266 | 3706824.3841 | 205.4506 | 1.2853 | 2.8336
5121937.8528 | 3705074.7962 | 205.499 | 1.2854 | 2.8338
5120521.779 | 3705276.0114 | 205.2644 | 1.2847 | 2.8323
5119105.7052 | 3703525.3216 | 205.3129 | 1.2848 | 2.8325
5117689.6314 | 3703727.2995 | 205.0783 | 1.2841 | 2.831
5116273.5576 | 3701975.5054 | 205.127 | 1.2842 | 2.8312
5114857.4838 | 3702178.2481 | 204.8922 | 1.2836 | 2.8297
5113441.41 | 3700425.3473 | 204.941 | 1.2836 | 2.8299
5112025.3362 | 3700628.857 | 204.7061 | 1.283 | 2.8285
5110609.2624 | 3698874.8471 | 204.7551 | 1.283 | 2.8286
5109193.1886 | 3699079.1261 | 204.5201 | 1.2824 | 2.8272
5107777.1148 | 3697324.0047 | 204.5693 | 1.2825 | 2.8273
5106361.041 | 3697529.0552 | 204.3342 | 1.2818 | 2.8259
5104944.9671 | 3695772.8198 | 204.3835 | 1.2819 | 2.8261
5103528.8933 | 3695978.644 | 204.1483 | 1.2812 | 2.8246
5102112.8195 | 3694221.2923 | 204.1978 | 1.2813 | 2.8248
5100696.7457 | 3694427.8924 | 203.9624 | 1.2806 | 2.8233
5099280.6719 | 3692669.4218 | 204.0121 | 1.2807 | 2.8235
5097864.5981 | 3692876.8001 | 203.7766 | 1.2801 | 2.822
5096448.5243 | 3691117.2082 | 203.8264 | 1.2801 | 2.8222
5095032.4505 | 3691325.367 | 203.5909 | 1.2795 | 2.8207
5093616.3767 | 3689564.6514 | 203.6409 | 1.2795 | 2.8209
5092200.3029 | 3689773.5929 | 203.4052 | 1.2789 | 2.8195
5090784.2291 | 3688011.751 | 203.4553 | 1.279 | 2.8196
5089368.1553 | 3688221.4776 | 203.2195 | 1.2783 | 2.8182
5087952.0815 | 3686458.5069 | 203.2698 | 1.2784 | 2.8183
5086536.0077 | 3686669.0208 | 203.0339 | 1.2777 | 2.8169
5085119.9339 | 3684904.9189 | 203.0844 | 1.2778 | 2.8171
5083703.86 | 3685116.2224 | 202.8484 | 1.2771 | 2.8156
5082287.7862 | 3683350.9868 | 202.899 | 1.2772 | 2.8158
5080871.7124 | 3683563.0822 | 202.6628 | 1.2766 | 2.8143
5079455.6386 | 3681796.7103 | 202.7137 | 1.2766 | 2.8145
5078039.5648 | 3682009.6 | 202.4774 | 1.276 | 2.813
5076623.491 | 3680242.0893 | 202.5284 | 1.276 | 2.8132
5075207.4172 | 3680455.7756 | 202.292 | 1.2754 | 2.8117
5073791.3434 | 3678687.1236 | 202.3431 | 1.2755 | 2.8119
5072375.2696 | 3678901.6088 | 202.1066 | 1.2748 | 2.8104
5070959.1958 | 3677131.8129 | 202.1579 | 1.2749 | 2.8106
5069543.122 | 3677347.0993 | 201.9213 | 1.2742 | 2.8092
5068127.0482 | 3675576.157 | 201.9728 | 1.2743 | 2.8093
5066710.9744 | 3675792.2471 | 201.7361 | 1.2736 | 2.8079
5065294.9006 | 3674020.1558 | 201.7877 | 1.2737 | 2.808
5063878.8268 | 3674237.0518 | 201.5509 | 1.273 | 2.8066
5062462.753 | 3672463.8089 | 201.6027 | 1.2731 | 2.8068
5061046.6791 | 3672681.5133 | 201.3657 | 1.2725 | 2.8053
5059630.6053 | 3670907.1163 | 201.4177 | 1.2725 | 2.8055
5058214.5315 | 3671125.6315 | 201.1806 | 1.2719 | 2.804
5056798.4577 | 3669350.0777 | 201.2327 | 1.272 | 2.8042
5055382.3839 | 3669569.406 | 200.9955 | 1.2713 | 2.8027
5053966.3101 | 3667792.6929 | 201.0478 | 1.2714 | 2.8029
5052550.2363 | 3668012.8367 | 200.8105 | 1.2707 | 2.8014
5051134.1625 | 3666234.9616 | 200.863 | 1.2708 | 2.8016
5049718.0887 | 3666455.9234 | 200.6256 | 1.2701 | 2.8001
5048302.0149 | 3664676.8837 | 200.6782 | 1.2702 | 2.8003
5046885.9411 | 3664898.6659 | 200.4407 | 1.2695 | 2.7988
5045469.8673 | 3663118.459 | 200.4935 | 1.2696 | 2.799
5044053.7935 | 3663341.064 | 200.2558 | 1.2689 | 2.7975
5042637.7197 | 3661559.6872 | 200.3088 | 1.269 | 2.7977
5041221.6459 | 3661783.1175 | 200.071 | 1.2684 | 2.7963
5039805.5721 | 3660000.5682 | 200.1242 | 1.2684 | 2.7964
5038389.4982 | 3660224.8262 | 199.8862 | 1.2678 | 2.795
5036973.4244 | 3658441.1017 | 199.9396 | 1.2679 | 2.7952
5035557.3506 | 3658666.1899 | 199.7015 | 1.2672 | 2.7937
5034141.2768 | 3656881.2875 | 199.755 | 1.2673 | 2.7939
5032725.203 | 3657107.2084 | 199.5169 | 1.2666 | 2.7924
5031309.1292 | 3655321.1255 | 199.5705 | 1.2667 | 2.7926
5029893.0554 | 3655547.8815 | 199.3323 | 1.266 | 2.7911
5028476.9816 | 3653760.6153 | 199.3861 | 1.2661 | 2.7913
5027060.9078 | 3653988.209 | 199.1477 | 1.2654 | 2.7898
5025644.834 | 3652199.7568 | 199.2017 | 1.2655 | 2.79
5024228.7602 | 3652428.1906 | 198.9632 | 1.2648 | 2.7885
5022812.6864 | 3650638.5498 | 199.0174 | 1.2649 | 2.7887
5021396.6126 | 3650867.8263 | 198.7788 | 1.2643 | 2.7872
5019980.5388 | 3649076.994 | 198.8331 | 1.2643 | 2.7874
5018564.465 | 3649307.1157 | 198.5943 | 1.2637 | 2.7859
5017148.3912 | 3647515.0893 | 198.6489 | 1.2638 | 2.7861
5015732.3173 | 3647746.0588 | 198.41 | 1.2631 | 2.7846
5014316.2435 | 3645952.8354 | 198.4647 | 1.2632 | 2.7848
5012900.1697 | 3646184.6552 | 198.2257 | 1.2625 | 2.7833
5011484.0959 | 3644390.2322 | 198.2806 | 1.2626 | 2.7835
5010068.0221 | 3644622.9048 | 198.0414 | 1.2619 | 2.782
5008651.9483 | 3642827.2793 | 198.0965 | 1.262 | 2.7822
5007235.8745 | 3643060.8073 | 197.8572 | 1.2613 | 2.7807
5005819.8007 | 3641263.9767 | 197.9124 | 1.2614 | 2.7809
5004403.7269 | 3641498.3627 | 197.6731 | 1.2607 | 2.7794
5002987.6531 | 3639700.324 | 197.7285 | 1.2608 | 2.7796
5001571.5793 | 3639935.5706 | 197.489 | 1.2602 | 2.7782
5000155.5055 | 3638136.3211 | 197.5445 | 1.2602 | 2.7783
4998739.4317 | 3638372.4309 | 197.3049 | 1.2596 | 2.7769
4997323.3579 | 3636571.9678 | 197.3607 | 1.2597 | 2.7771
4995907.2841 | 3636808.9434 | 197.1209 | 1.259 | 2.7756
4994491.2103 | 3635007.2638 | 197.1768 | 1.2591 | 2.7758
4993075.1364 | 3635245.1078 | 196.937 | 1.2584 | 2.7743
4991659.0626 | 3633442.2089 | 196.9931 | 1.2585 | 2.7745
4990242.9888 | 3633680.924 | 196.753 | 1.2578 | 2.773
4988826.915 | 3631876.8029 | 196.8093 | 1.2579 | 2.7732
4987410.8412 | 3632116.3918 | 196.5692 | 1.2572 | 2.7717
4985994.7674 | 3630311.0457 | 196.6257 | 1.2573 | 2.7719
4984578.6936 | 3630551.5109 | 196.3854 | 1.2566 | 2.7704
4983162.6198 | 3628744.9369 | 196.442 | 1.2567 | 2.7706
4981746.546 | 3628986.2811 | 196.2016 | 1.256 | 2.7691
4980330.4722 | 3627178.4764 | 196.2585 | 1.2561 | 2.7693
4978914.3984 | 3627420.7023 | 196.0179 | 1.2554 | 2.7678
4977498.3246 | 3625611.6639 | 196.0749 | 1.2555 | 2.768
4976082.2508 | 3625854.7743 | 195.8343 | 1.2549 | 2.7665
4974666.177 | 3624044.4993 | 195.8915 | 1.255 | 2.7667
4973250.1032 | 3624288.4968 | 195.6507 | 1.2543 | 2.7652
4971834.0294 | 3622476.9822 | 195.708 | 1.2544 | 2.7654
4970417.9555 | 3622721.8696 | 195.4671 | 1.2537 | 2.7639
4969001.8817 | 3620909.1126 | 195.5247 | 1.2538 | 2.7641
4967585.8079 | 3621154.8925 | 195.2836 | 1.2531 | 2.7626
4966169.7341 | 3619340.8902 | 195.3414 | 1.2532 | 2.7628
4964753.6603 | 3619587.5654 | 195.1002 | 1.2525 | 2.7613
4963337.5865 | 3617772.3147 | 195.1581 | 1.2526 | 2.7615
4961921.5127 | 3618019.888 | 194.9168 | 1.2519 | 2.76
4960505.4389 | 3616203.386 | 194.9749 | 1.252 | 2.7602
4959089.3651 | 3616451.8601 | 194.7335 | 1.2513 | 2.7587
4957673.2913 | 3614634.1038 | 194.7917 | 1.2514 | 2.7589
4956257.2175 | 3614883.4815 | 194.5502 | 1.2507 | 2.7574
4954841.1437 | 3613064.468 | 194.6086 | 1.2508 | 2.7576
4953425.0699 | 3613314.752 | 194.3669 | 1.2502 | 2.7561
4952008.9961 | 3611494.4782 | 194.4255 | 1.2502 | 2.7563
4950592.9223 | 3611745.6714 | 194.1837 | 1.2496 | 2.7548
4949176.8485 | 3609924.1343 | 194.2425 | 1.2497 | 2.755
4947760.7746 | 3610176.2394 | 194.0006 | 1.249 | 2.7535
4946344.7008 | 3608353.4361 | 194.0596 | 1.2491 | 2.7537
4944928.627 | 3608606.456 | 193.8175 | 1.2484 | 2.7522
4943512.5532 | 3606782.3833 | 193.8767 | 1.2485 | 2.7524
4942096.4794 | 3607036.3208 | 193.6345 | 1.2478 | 2.7509
4940680.4056 | 3605210.9757 | 193.6938 | 1.2479 | 2.7511
4939264.3318 | 3605465.8338 | 193.4515 | 1.2472 | 2.7496
4937848.258 | 3603639.2132 | 193.511 | 1.2473 | 2.7498
4936432.1842 | 3603894.9945 | 193.2685 | 1.2466 | 2.7483
4935016.1104 | 3602067.0954 | 193.3283 | 1.2467 | 2.7485
4933600.0366 | 3602323.803 | 193.0856 | 1.246 | 2.747
4932183.9628 | 3600494.6222 | 193.1456 | 1.2461 | 2.7472
4930767.889 | 3600752.2588 | 192.9028 | 1.2454 | 2.7457
4929351.8152 | 3598921.7933 | 192.9629 | 1.2455 | 2.7459
4927935.7414 | 3599180.362 | 192.72 | 1.2448 | 2.7444
4926519.6676 | 3597348.6086 | 192.7803 | 1.2449 | 2.7446
4925103.5937 | 3597608.1121 | 192.5373 | 1.2443 | 2.7431
4923687.5199 | 3595775.0677 | 192.5978 | 1.2444 | 2.7433
4922271.4461 | 3596035.5091 | 192.3546 | 1.2437 | 2.7418
4920855.3723 | 3594201.1706 | 192.4153 | 1.2438 | 2.742
4919439.2985 | 3594462.5527 | 192.172 | 1.2431 | 2.7405
4918023.2247 | 3592626.9169 | 192.2328 | 1.2432 | 2.7407
4916607.1509 | 3592889.2427 | 191.9894 | 1.2425 | 2.7392
4915191.0771 | 3591052.3065 | 192.0504 | 1.2426 | 2.7394
4913775.0033 | 3591315.5789 | 191.8069 | 1.2419 | 2.7379
4912358.9295 | 3589477.339 | 191.8681 | 1.242 | 2.7381
4910942.8557 | 3589741.5611 | 191.6244 | 1.2413 | 2.7366
4909526.7819 | 3587902.0144 | 191.6858 | 1.2414 | 2.7368
4908110.7081 | 3588167.189 | 191.442 | 1.2407 | 2.7353
4906694.6343 | 3586326.3323 | 191.5036 | 1.2408 | 2.7355
4905278.5605 | 3586592.4626 | 191.2596 | 1.2401 | 2.734
4903862.4867 | 3584750.2926 | 191.3214 | 1.2402 | 2.7342
4902446.4128 | 3585017.3815 | 191.0773 | 1.2395 | 2.7327
4901030.339 | 3583173.8951 | 191.1393 | 1.2396 | 2.7329
4899614.2652 | 3583441.9456 | 190.895 | 1.2389 | 2.7314
4898198.1914 | 3581597.1394 | 190.9572 | 1.239 | 2.7316
4896782.1176 | 3581866.1546 | 190.7128 | 1.2383 | 2.7301
4895366.0438 | 3580020.0254 | 190.7752 | 1.2384 | 2.7303
4893949.97 | 3580290.0084 | 190.5306 | 1.2378 | 2.7288
4892533.8962 | 3578442.5529 | 190.5932 | 1.2379 | 2.729
4891117.8224 | 3578713.5067 | 190.3485 | 1.2372 | 2.7275
4889701.7486 | 3576864.7217 | 190.4113 | 1.2373 | 2.7277
4888285.6748 | 3577136.6493 | 190.1664 | 1.2366 | 2.7262
4886869.601 | 3575286.5314 | 190.2294 | 1.2367 | 2.7264
4885453.5272 | 3575559.436 | 189.9844 | 1.236 | 2.7249
4884037.4534 | 3573707.9819 | 190.0476 | 1.2361 | 2.7251
4882621.3796 | 3573981.8666 | 189.8025 | 1.2354 | 2.7236
4881205.3057 | 3572129.073 | 189.8658 | 1.2355 | 2.7238
4879789.2319 | 3572403.9409 | 189.6205 | 1.2348 | 2.7222
4878373.1581 | 3570549.8045 | 189.6841 | 1.2349 | 2.7225
4876957.0843 | 3570825.6586 | 189.4387 | 1.2342 | 2.7209
4875541.0105 | 3568970.176 | 189.5024 | 1.2343 | 2.7212
4874124.9367 | 3569247.0197 | 189.2569 | 1.2336 | 2.7196
4872708.8629 | 3567390.1875 | 189.3208 | 1.2337 | 2.7199
4871292.7891 | 3567668.0238 | 189.0751 | 1.233 | 2.7183
4869876.7153 | 3565809.8386 | 189.1393 | 1.2331 | 2.7186
4868460.6415 | 3566088.6707 | 188.8934 | 1.2324 | 2.717
4867044.5677 | 3564229.1292 | 188.9577 | 1.2325 | 2.7173
4865628.4939 | 3564508.9602 | 188.7118 | 1.2318 | 2.7157
4864212.4201 | 3562648.0589 | 188.7763 | 1.2319 | 2.7159
4862796.3463 | 3562928.8922 | 188.5302 | 1.2312 | 2.7144
4861380.2725 | 3561066.6277 | 188.5949 | 1.2313 | 2.7146
4859964.1987 | 3561348.4664 | 188.3486 | 1.2306 | 2.7131
4858548.1248 | 3559484.8352 | 188.4135 | 1.2308 | 2.7133
4857132.051 | 3559767.6826 | 188.1671 | 1.2301 | 2.7118
4855715.9772 | 3557902.6813 | 188.2322 | 1.2302 | 2.712
4854299.9034 | 3558186.5406 | 187.9857 | 1.2295 | 2.7105
4852883.8296 | 3556320.1656 | 188.051 | 1.2296 | 2.7107
4851467.7558 | 3556605.0401 | 187.8043 | 1.2289 | 2.7092
4850051.682 | 3554737.2881 | 187.8698 | 1.229 | 2.7094
4848635.6082 | 3555023.181 | 187.623 | 1.2283 | 2.7079
4847219.5344 | 3553154.0484 | 187.6887 | 1.2284 | 2.7081
4845803.4606 | 3553440.963 | 187.4417 | 1.2277 | 2.7066
4844387.3868 | 3551570.4463 | 187.5076 | 1.2278 | 2.7068
4842971.313 | 3551858.386 | 187.2604 | 1.2271 | 2.7053
4841555.2392 | 3549986.4816 | 187.3265 | 1.2272 | 2.7055
4840139.1654 | 3550275.4497 | 187.0793 | 1.2265 | 2.7039
4838723.0916 | 3548402.1541 | 187.1456 | 1.2266 | 2.7042
4837307.0178 | 3548692.1539 | 186.8981 | 1.2259 | 2.7026
4835890.9439 | 3546817.4636 | 186.9646 | 1.226 | 2.7029
4834474.8701 | 3547108.4984 | 186.717 | 1.2253 | 2.7013
4833058.7963 | 3545232.4097 | 186.7838 | 1.2254 | 2.7016
4831642.7225 | 3545524.4829 | 186.536 | 1.2247 | 2.7
4830226.6487 | 3543646.9923 | 186.6029 | 1.2248 | 2.7003
4828810.5749 | 3543940.1074 | 186.355 | 1.2241 | 2.6987
4827394.5011 | 3542061.2112 | 186.4222 | 1.2242 | 2.6989
4825978.4273 | 3542355.3714 | 186.1741 | 1.2235 | 2.6974
4824562.3535 | 3540475.0661 | 186.2415 | 1.2236 | 2.6976
4823146.2797 | 3540770.275 | 185.9933 | 1.2229 | 2.6961
4821730.2059 | 3538888.5568 | 186.0608 | 1.223 | 2.6963
4820314.1321 | 3539184.8177 | 185.8124 | 1.2223 | 2.6948
4818898.0583 | 3537301.6831 | 185.8802 | 1.2224 | 2.695
4817481.9845 | 3537598.9995 | 185.6317 | 1.2217 | 2.6935
4816065.9107 | 3535714.4446 | 185.6996 | 1.2218 | 2.6937
4814649.8369 | 3536012.82 | 185.451 | 1.2211 | 2.6922
4813233.763 | 3534126.8413 | 185.5191 | 1.2213 | 2.6924
4811817.6892 | 3534426.2791 | 185.2703 | 1.2205 | 2.6908
4810401.6154 | 3532538.8729 | 185.3387 | 1.2207 | 2.6911
4808985.5416 | 3532839.3766 | 185.0897 | 1.22 | 2.6895
4807569.4678 | 3530950.5391 | 185.1583 | 1.2201 | 2.6898
4806153.394 | 3531252.1122 | 184.9091 | 1.2194 | 2.6882
4804737.3202 | 3529361.8397 | 184.9779 | 1.2195 | 2.6885
4803321.2464 | 3529664.4858 | 184.7286 | 1.2188 | 2.6869
4801905.1726 | 3527772.7745 | 184.7976 | 1.2189 | 2.6872
4800489.0988 | 3528076.4971 | 184.5482 | 1.2182 | 2.6856
4799073.025 | 3526183.3432 | 184.6174 | 1.2183 | 2.6858
4797656.9512 | 3526488.1459 | 184.3678 | 1.2176 | 2.6843
4796240.8774 | 3524593.5456 | 184.4372 | 1.2177 | 2.6845
4794824.8036 | 3524899.4319 | 184.1874 | 1.217 | 2.683
4793408.7298 | 3523003.3815 | 184.2571 | 1.2171 | 2.6832
4791992.656 | 3523310.355 | 184.0071 | 1.2164 | 2.6817
4790576.5821 | 3521412.8507 | 184.077 | 1.2165 | 2.6819
4789160.5083 | 3521720.915 | 183.8269 | 1.2158 | 2.6803
4787744.4345 | 3519821.9528 | 183.8969 | 1.2159 | 2.6806
4786328.3607 | 3520131.1116 | 183.6467 | 1.2152 | 2.679
4784912.2869 | 3518230.6878 | 183.717 | 1.2153 | 2.6793
4783496.2131 | 3518540.9447 | 183.4666 | 1.2146 | 2.6777
4782080.1393 | 3516639.0552 | 183.537 | 1.2147 | 2.678
4780664.0655 | 3516950.4139 | 183.2865 | 1.214 | 2.6764
4779247.9917 | 3515047.055 | 183.3572 | 1.2141 | 2.6767
4777831.9179 | 3515359.5191 | 183.1065 | 1.2134 | 2.6751
4776415.8441 | 3513454.6869 | 183.1774 | 1.2135 | 2.6753
4774999.7703 | 3513768.2601 | 182.9265 | 1.2128 | 2.6738
4773583.6965 | 3511861.9506 | 182.9976 | 1.2129 | 2.674
4772167.6227 | 3512176.6366 | 182.7466 | 1.2122 | 2.6724
4770751.5489 | 3510268.8459 | 182.8179 | 1.2123 | 2.6727
4769335.4751 | 3510584.6485 | 182.5667 | 1.2116 | 2.6711
4767919.4012 | 3508675.3726 | 182.6382 | 1.2117 | 2.6714
4766503.3274 | 3508992.2955 | 182.3869 | 1.211 | 2.6698
4765087.2536 | 3507081.5303 | 182.4586 | 1.2111 | 2.6701
4763671.1798 | 3507399.5773 | 182.2071 | 1.2104 | 2.6685
4762255.106 | 3505487.319 | 182.2791 | 1.2105 | 2.6688
4760839.0322 | 3505806.4939 | 182.0274 | 1.2098 | 2.6672
4759422.9584 | 3503892.7384 | 182.0996 | 1.2099 | 2.6675
4758006.8846 | 3504213.0449 | 181.8478 | 1.2092 | 2.6659
4756590.8108 | 3502297.7882 | 181.9202 | 1.2093 | 2.6661
4755174.737 | 3502619.2301 | 181.6681 | 1.2086 | 2.6646
4753758.6632 | 3500702.4681 | 181.7408 | 1.2087 | 2.6648
4752342.5894 | 3501025.0494 | 181.4886 | 1.208 | 2.6632
4750926.5156 | 3499106.778 | 181.5614 | 1.2081 | 2.6635
4749510.4418 | 3499430.5025 | 181.3091 | 1.2074 | 2.6619
4748094.368 | 3497510.7177 | 181.3822 | 1.2075 | 2.6622
4746678.2942 | 3497835.5891 | 181.1296 | 1.2068 | 2.6606
4745262.2203 | 3495914.2867 | 181.2029 | 1.207 | 2.6609
4743846.1465 | 3496240.3091 | 180.9503 | 1.2062 | 2.6593
4742430.0727 | 3494317.4851 | 181.0238 | 1.2064 | 2.6596
4741013.9989 | 3494644.6623 | 180.7709 | 1.2056 | 2.658
4739597.9251 | 3492720.3124 | 180.8446 | 1.2058 | 2.6582
4738181.8513 | 3493048.6484 | 180.5916 | 1.205 | 2.6566
4736765.7775 | 3491122.7685 | 180.6656 | 1.2052 | 2.6569
4735349.7037 | 3491452.2671 | 180.4124 | 1.2044 | 2.6553
4733933.6299 | 3489524.8531 | 180.4866 | 1.2046 | 2.6556
4732517.5561 | 3489855.5184 | 180.2332 | 1.2038 | 2.654
4731101.4823 | 3487926.5659 | 180.3076 | 1.204 | 2.6543
4729685.4085 | 3488258.4019 | 180.0541 | 1.2032 | 2.6527
4728269.3347 | 3486327.9068 | 180.1287 | 1.2034 | 2.653
4726853.2609 | 3486660.9175 | 179.875 | 1.2026 | 2.6514
4725437.1871 | 3484728.8756 | 179.9499 | 1.2028 | 2.6516
4724021.1133 | 3485063.0649 | 179.696 | 1.202 | 2.6501
4722605.0394 | 3483129.4718 | 179.7711 | 1.2022 | 2.6503
4721188.9656 | 3483464.8438 | 179.517 | 1.2014 | 2.6487
4719772.8918 | 3481529.6954 | 179.5923 | 1.2016 | 2.649
4718356.818 | 3481866.2542 | 179.3381 | 1.2008 | 2.6474
4716940.7442 | 3479929.5461 | 179.4136 | 1.201 | 2.6477
4715524.6704 | 3480267.2957 | 179.1593 | 1.2002 | 2.6461
4714108.5966 | 3478329.0236 | 179.235 | 1.2004 | 2.6464
4712692.5228 | 3478667.9682 | 178.9805 | 1.1996 | 2.6448
4711276.449 | 3476728.1277 | 179.0564 | 1.1998 | 2.645
4709860.3752 | 3477068.2713 | 178.8017 | 1.199 | 2.6434
4708444.3014 | 3475126.8581 | 178.8779 | 1.1992 | 2.6437
4707028.2276 | 3475468.205 | 178.623 | 1.1984 | 2.6421
4705612.1538 | 3473525.2147 | 178.6994 | 1.1986 | 2.6424
4704196.08 | 3473867.7689 | 178.4444 | 1.1979 | 2.6408
4702780.0062 | 3471923.1971 | 178.521 | 1.198 | 2.6411
4701363.9324 | 3472266.9629 | 178.2658 | 1.1973 | 2.6395
4699947.8585 | 3470320.8051 | 178.3426 | 1.1974 | 2.6398
4698531.7847 | 3470665.7867 | 178.0872 | 1.1967 | 2.6382
4697115.7109 | 3468718.0385 | 178.1643 | 1.1968 | 2.6384
4695699.6371 | 3469064.2401 | 177.9087 | 1.1961 | 2.6368
4694283.5633 | 3467114.8971 | 177.9861 | 1.1962 | 2.6371
4692867.4895 | 3467462.3229 | 177.7303 | 1.1955 | 2.6355
4691451.4157 | 3465511.3806 | 177.8079 | 1.1956 | 2.6358
4690035.3419 | 3465860.0349 | 177.5519 | 1.1949 | 2.6342
4688619.2681 | 3463907.4887 | 177.6297 | 1.195 | 2.6345
4687203.1943 | 3464257.3758 | 177.3736 | 1.1943 | 2.6329
4685787.1205 | 3462303.2212 | 177.4517 | 1.1944 | 2.6332
4684371.0467 | 3462654.3454 | 177.1953 | 1.1937 | 2.6315
4682954.9729 | 3460698.5778 | 177.2736 | 1.1938 | 2.6318
4681538.8991 | 3461050.9434 | 177.0171 | 1.1931 | 2.6302
4680122.8253 | 3459093.5584 | 177.0956 | 1.1932 | 2.6305
4678706.7515 | 3459447.1698 | 176.839 | 1.1925 | 2.6289
4677290.6776 | 3457488.1627 | 176.9177 | 1.1926 | 2.6292
4675874.6038 | 3457843.0242 | 176.6609 | 1.1918 | 2.6276
4674458.53 | 3455882.3903 | 176.7398 | 1.192 | 2.6279
4673042.4562 | 3456238.5064 | 176.4828 | 1.1912 | 2.6263
4671626.3824 | 3454276.2412 | 176.562 | 1.1914 | 2.6265
4670210.3086 | 3454633.6161 | 176.3048 | 1.1906 | 2.6249
4668794.2348 | 3452669.715 | 176.3843 | 1.1908 | 2.6252
4667378.161 | 3453028.3533 | 176.1269 | 1.19 | 2.6236
4665962.0872 | 3451062.8115 | 176.2066 | 1.1902 | 2.6239
4664546.0134 | 3451422.7176 | 175.949 | 1.1894 | 2.6223
4663129.9396 | 3449455.5304 | 176.0289 | 1.1896 | 2.6226
4661713.8658 | 3449816.7088 | 175.7711 | 1.1888 | 2.621
4660297.792 | 3447847.8715 | 175.8513 | 1.189 | 2.6212
4658881.7182 | 3448210.3267 | 175.5934 | 1.1882 | 2.6196
4657465.6444 | 3446239.8345 | 175.6738 | 1.1884 | 2.6199
4656049.5705 | 3446603.5711 | 175.4156 | 1.1876 | 2.6183
4654633.4967 | 3444631.4192 | 175.4963 | 1.1878 | 2.6186
4653217.4229 | 3444996.4417 | 175.238 | 1.187 | 2.617
4651801.3491 | 3443022.6254 | 175.3188 | 1.1872 | 2.6173
4650385.2753 | 3443388.9383 | 175.0603 | 1.1864 | 2.6156
4648969.2015 | 3441413.4528 | 175.1415 | 1.1866 | 2.6159
4647553.1277 | 3441781.0607 | 174.8828 | 1.1858 | 2.6143
4646137.0539 | 3439803.9011 | 174.9641 | 1.186 | 2.6146
4644720.9801 | 3440172.8087 | 174.7053 | 1.1852 | 2.613
4643304.9063 | 3438193.9701 | 174.7869 | 1.1854 | 2.6133
4641888.8325 | 3438564.182 | 174.5278 | 1.1846 | 2.6117
4640472.7587 | 3436583.6596 | 174.6097 | 1.1848 | 2.612
4639056.6849 | 3436955.1805 | 174.3504 | 1.184 | 2.6103
4637640.6111 | 3434972.9693 | 174.4325 | 1.1842 | 2.6106
4636224.5373 | 3435345.8038 | 174.173 | 1.1834 | 2.609
4634808.4635 | 3433361.8989 | 174.2554 | 1.1836 | 2.6093
4633392.3896 | 3433736.0518 | 173.9958 | 1.1828 | 2.6077
4631976.3158 | 3431750.4482 | 174.0784 | 1.183 | 2.608
4630560.242 | 3432125.9242 | 173.8185 | 1.1822 | 2.6064
4629144.1682 | 3430138.6169 | 173.9014 | 1.1824 | 2.6067
4627728.0944 | 3430515.4208 | 173.6413 | 1.1816 | 2.605
4626312.0206 | 3428526.4049 | 173.7244 | 1.1818 | 2.6053
4624895.9468 | 3428904.5414 | 173.4642 | 1.181 | 2.6037
4623479.873 | 3426913.8118 | 173.5475 | 1.1812 | 2.604
4622063.7992 | 3427293.2857 | 173.2871 | 1.1804 | 2.6024
4620647.7254 | 3425300.8374 | 173.3707 | 1.1806 | 2.6027
4619231.6516 | 3425681.6536 | 173.1101 | 1.1798 | 2.601
4617815.5778 | 3423687.4814 | 173.194 | 1.18 | 2.6013
4616399.504 | 3424069.6447 | 172.9331 | 1.1792 | 2.5997
4614983.4302 | 3422073.7436 | 173.0172 | 1.1794 | 2.6
4613567.3564 | 3422457.2589 | 172.7562 | 1.1786 | 2.5984
4612151.2826 | 3420459.6237 | 172.8406 | 1.1787 | 2.5987
4610735.2087 | 3420844.496 | 172.5794 | 1.178 | 2.597
4609319.1349 | 3418845.1216 | 172.664 | 1.1781 | 2.5974
4607903.0611 | 3419231.3557 | 172.4026 | 1.1774 | 2.5957
4606486.9873 | 3417230.2368 | 172.4874 | 1.1775 | 2.596
4605070.9135 | 3417617.8377 | 172.2258 | 1.1768 | 2.5944
4603654.8397 | 3415614.9692 | 172.3109 | 1.1769 | 2.5947
4602238.7659 | 3416003.9419 | 172.0491 | 1.1762 | 2.5931
4600822.6921 | 3413999.3185 | 172.1345 | 1.1763 | 2.5934
4599406.6183 | 3414389.668 | 171.8725 | 1.1756 | 2.5917
4597990.5445 | 3412383.2845 | 171.9581 | 1.1757 | 2.592
4596574.4707 | 3412775.0158 | 171.6959 | 1.175 | 2.5904
4595158.3969 | 3410766.8669 | 171.7818 | 1.1751 | 2.5907
4593742.3231 | 3411159.9851 | 171.5194 | 1.1744 | 2.5891
4592326.2493 | 3409150.0655 | 171.6055 | 1.1745 | 2.5894
4590910.1755 | 3409544.5756 | 171.3429 | 1.1738 | 2.5877
4589494.1017 | 3407532.8799 | 171.4293 | 1.1739 | 2.5881
4588078.0278 | 3407928.7871 | 171.1665 | 1.1732 | 2.5864
4586661.954 | 3405915.31 | 171.2531 | 1.1733 | 2.5867
4585245.8802 | 3406312.6194 | 170.9901 | 1.1726 | 2.5851
4583829.8064 | 3404297.3554 | 171.077 | 1.1727 | 2.5854
4582413.7326 | 3404696.0723 | 170.8138 | 1.172 | 2.5837
4580997.6588 | 3402679.016 | 170.901 | 1.1721 | 2.5841
4579581.585 | 3403079.1454 | 170.6376 | 1.1714 | 2.5824
4578165.5112 | 3401060.2914 | 170.725 | 1.1715 | 2.5827
4576749.4374 | 3401461.8387 | 170.4614 | 1.1708 | 2.5811
4575333.3636 | 3399441.1815 | 170.5491 | 1.1709 | 2.5814
4573917.2898 | 3399844.1518 | 170.2852 | 1.1701 | 2.5797
4572501.216 | 3397821.6859 | 170.3732 | 1.1703 | 2.5801
4571085.1422 | 3398226.0845 | 170.1091 | 1.1695 | 2.5784
4569669.0684 | 3396201.8044 | 170.1973 | 1.1697 | 2.5787
4568252.9946 | 3396607.6366 | 169.9331 | 1.1689 | 2.5771
4566836.9208 | 3394581.5367 | 170.0216 | 1.1691 | 2.5774
4565420.8469 | 3394988.8079 | 169.7571 | 1.1683 | 2.5757
4564004.7731 | 3392960.8826 | 169.8459 | 1.1685 | 2.5761
4562588.6993 | 3393369.5981 | 169.5812 | 1.1677 | 2.5744
4561172.6255 | 3391339.8418 | 169.6702 | 1.1679 | 2.5747
4559756.5517 | 3391750.007 | 169.4053 | 1.1671 | 2.5731
4558340.4779 | 3389718.414 | 169.4946 | 1.1673 | 2.5734
4556924.4041 | 3390130.0344 | 169.2295 | 1.1665 | 2.5717
4555508.3303 | 3388096.599 | 169.3191 | 1.1667 | 2.5721
4554092.2565 | 3388509.68 | 169.0538 | 1.1659 | 2.5704
4552676.1827 | 3386474.3966 | 169.1436 | 1.1661 | 2.5707
4551260.1089 | 3386888.9436 | 168.8781 | 1.1653 | 2.569
4549844.0351 | 3384851.8065 | 168.9681 | 1.1655 | 2.5694
4548427.9613 | 3385267.825 | 168.7024 | 1.1647 | 2.5677
4547011.8875 | 3383228.8283 | 168.7928 | 1.1649 | 2.5681
4545595.8137 | 3383646.3239 | 168.5268 | 1.1641 | 2.5664
4544179.7399 | 3381605.4619 | 168.6174 | 1.1642 | 2.5667
4542763.666 | 3382024.4402 | 168.3513 | 1.1635 | 2.565
4541347.5922 | 3379981.707 | 168.4422 | 1.1636 | 2.5654
4539931.5184 | 3380402.1735 | 168.1758 | 1.1629 | 2.5637
4538515.4446 | 3378357.5633 | 168.267 | 1.163 | 2.564
4537099.3708 | 3378779.5236 | 168.0004 | 1.1623 | 2.5624
4535683.297 | 3376733.0305 | 168.0918 | 1.1624 | 2.5627
4534267.2232 | 3377156.4904 | 167.825 | 1.1617 | 2.561
4532851.1494 | 3375108.1084 | 167.9167 | 1.1618 | 2.5614
4531435.0756 | 3375533.0735 | 167.6497 | 1.1611 | 2.5597
4530019.0018 | 3373482.7968 | 167.7417 | 1.1612 | 2.56
4528602.928 | 3373909.2728 | 167.4745 | 1.1604 | 2.5583
4527186.8542 | 3371857.0953 | 167.5667 | 1.1606 | 2.5587
4525770.7804 | 3372285.0879 | 167.2993 | 1.1598 | 2.557
4524354.7066 | 3370231.0038 | 167.3918 | 1.16 | 2.5574
4522938.6328 | 3370660.5188 | 167.1241 | 1.1592 | 2.5557
4521522.559 | 3368604.5218 | 167.2169 | 1.1594 | 2.556
4520106.4851 | 3369035.5651 | 166.949 | 1.1586 | 2.5543
4518690.4113 | 3366977.6493 | 167.0421 | 1.1588 | 2.5547
4517274.3375 | 3367410.2266 | 166.774 | 1.158 | 2.553
4515858.2637 | 3365350.3858 | 166.8674 | 1.1582 | 2.5533
4514442.1899 | 3365784.5031 | 166.599 | 1.1574 | 2.5517
4513026.1161 | 3363722.7312 | 166.6927 | 1.1576 | 2.552
4511610.0423 | 3364158.3943 | 166.4241 | 1.1568 | 2.5503
4510193.9685 | 3362094.6851 | 166.518 | 1.157 | 2.5507
4508777.8947 | 3362531.9 | 166.2492 | 1.1562 | 2.549
4507361.8209 | 3360466.2474 | 166.3434 | 1.1564 | 2.5493
4505945.7471 | 3360905.0199 | 166.0744 | 1.1556 | 2.5476
4504529.6733 | 3358837.4176 | 166.1689 | 1.1558 | 2.548
4503113.5995 | 3359277.754 | 165.8997 | 1.155 | 2.5463
4501697.5257 | 3357208.1957 | 165.9944 | 1.1551 | 2.5467
4500281.4519 | 3357650.1018 | 165.725 | 1.1544 | 2.5449
4498865.3781 | 3355578.5812 | 165.82 | 1.1545 | 2.5453
4497449.3042 | 3356022.0631 | 165.5503 | 1.1538 | 2.5436
4496033.2304 | 3353948.574 | 165.6457 | 1.1539 | 2.544
4494617.1566 | 3354393.6378 | 165.3757 | 1.1532 | 2.5423
4493201.0828 | 3352318.1737 | 165.4714 | 1.1533 | 2.5426
4491785.009 | 3352764.8256 | 165.2012 | 1.1525 | 2.5409
4490368.9352 | 3350687.3801 | 165.2971 | 1.1527 | 2.5413
4488952.8614 | 3351135.6262 | 165.0267 | 1.1519 | 2.5396
4487536.7876 | 3349056.193 | 165.1229 | 1.1521 | 2.54
4486120.7138 | 3349506.0395 | 164.8523 | 1.1513 | 2.5382
4484704.64 | 3347424.6119 | 164.9488 | 1.1515 | 2.5386
4483288.5662 | 3347876.0651 | 164.678 | 1.1507 | 2.5369
4481872.4924 | 3345792.6368 | 164.7748 | 1.1509 | 2.5373
4480456.4186 | 3346245.7029 | 164.5037 | 1.1501 | 2.5356
4479040.3448 | 3344160.2673 | 164.6007 | 1.1503 | 2.5359
4477624.271 | 3344614.9526 | 164.3294 | 1.1495 | 2.5342
4476208.1972 | 3342527.5031 | 164.4268 | 1.1497 | 2.5346
4474792.1233 | 3342983.814 | 164.1552 | 1.1489 | 2.5329
4473376.0495 | 3340894.3439 | 164.2529 | 1.1491 | 2.5332
4471959.9757 | 3341352.2868 | 163.9811 | 1.1483 | 2.5315
4470543.9019 | 3339260.7896 | 164.079 | 1.1485 | 2.5319
4469127.8281 | 3339720.3708 | 163.807 | 1.1477 | 2.5302
4467711.7543 | 3337626.8398 | 163.9053 | 1.1478 | 2.5306
4466295.6805 | 3338088.0658 | 163.633 | 1.1471 | 2.5288
4464879.6067 | 3335992.4942 | 163.7315 | 1.1472 | 2.5292
4463463.5329 | 3336455.3715 | 163.459 | 1.1465 | 2.5275
4462047.4591 | 3334357.7525 | 163.5579 | 1.1466 | 2.5279
4460631.3853 | 3334822.2876 | 163.2851 | 1.1458 | 2.5261
4459215.3115 | 3332722.6146 | 163.3842 | 1.146 | 2.5265
4457799.2377 | 3333188.8141 | 163.1112 | 1.1452 | 2.5248
4456383.1639 | 3331087.0801 | 163.2107 | 1.1454 | 2.5252
4454967.0901 | 3331554.9505 | 162.9374 | 1.1446 | 2.5235
4453551.0162 | 3329451.1487 | 163.0372 | 1.1448 | 2.5238
4452134.9424 | 3329920.6967 | 162.7637 | 1.144 | 2.5221
4450718.8686 | 3327814.8202 | 162.8638 | 1.1442 | 2.5225
4449302.7948 | 3328286.0524 | 162.59 | 1.1434 | 2.5208
4447886.721 | 3326178.0943 | 162.6904 | 1.1436 | 2.5212
4446470.6472 | 3326651.0175 | 162.4164 | 1.1428 | 2.5194
4445054.5734 | 3324540.9707 | 162.5171 | 1.143 | 2.5198
4443638.4996 | 3325015.5916 | 162.2428 | 1.1422 | 2.5181
4442222.4258 | 3322903.4492 | 162.3438 | 1.1424 | 2.5185
4440806.352 | 3323379.7745 | 162.0693 | 1.1416 | 2.5167
4439390.2782 | 3321265.5294 | 162.1706 | 1.1417 | 2.5171
4437974.2044 | 3321743.566 | 161.8959 | 1.141 | 2.5154
4436558.1306 | 3319627.2111 | 161.9974 | 1.1411 | 2.5158
4435142.0568 | 3320106.9658 | 161.7225 | 1.1403 | 2.514
4433725.983 | 3317988.494 | 161.8243 | 1.1405 | 2.5144
4432309.9092 | 3318469.9738 | 161.5491 | 1.1397 | 2.5127
4430893.8353 | 3316349.3778 | 161.6513 | 1.1399 | 2.5131
4429477.7615 | 3316832.5896 | 161.3758 | 1.1391 | 2.5113
4428061.6877 | 3314709.8623 | 161.4783 | 1.1393 | 2.5117
4426645.6139 | 3315194.813 | 161.2026 | 1.1385 | 2.51
4425229.5401 | 3313069.9471 | 161.3054 | 1.1387 | 2.5104
4423813.4663 | 3313556.6438 | 161.0294 | 1.1379 | 2.5086
4422397.3925 | 3311429.632 | 161.1325 | 1.1381 | 2.509
4420981.3187 | 3311918.0817 | 160.8563 | 1.1373 | 2.5073
4419565.2449 | 3309788.9167 | 160.9597 | 1.1375 | 2.5077
4418149.1711 | 3310279.1266 | 160.6833 | 1.1367 | 2.5059
4416733.0973 | 3308147.8009 | 160.787 | 1.1369 | 2.5063
4415317.0235 | 3308639.7781 | 160.5103 | 1.1361 | 2.5046
4413900.9497 | 3306506.2844 | 160.6143 | 1.1362 | 2.505
4412484.8759 | 3307000.036 | 160.3373 | 1.1355 | 2.5032
4411068.8021 | 3304864.3669 | 160.4417 | 1.1356 | 2.5036
4409652.7283 | 3305359.9001 | 160.1644 | 1.1348 | 2.5019
4408236.6544 | 3303222.048 | 160.2691 | 1.135 | 2.5023
4406820.5806 | 3303719.3702 | 159.9916 | 1.1342 | 2.5005
4405404.5068 | 3301579.3275 | 160.0966 | 1.1344 | 2.5009
4403988.433 | 3302078.446 | 159.8188 | 1.1336 | 2.4992
4402572.3592 | 3299936.2051 | 159.9241 | 1.1338 | 2.4996
4401156.2854 | 3300437.1272 | 159.6461 | 1.133 | 2.4978
4399740.2116 | 3298292.6805 | 159.7517 | 1.1332 | 2.4983
4398324.1378 | 3298795.4136 | 159.4734 | 1.1324 | 2.4965
4396908.064 | 3296648.7535 | 159.5794 | 1.1326 | 2.4969
4395491.9902 | 3297153.305 | 159.3008 | 1.1318 | 2.4951
4394075.9164 | 3295004.4237 | 159.4071 | 1.132 | 2.4956
4392659.8426 | 3295510.8012 | 159.1283 | 1.1312 | 2.4938
4391243.7688 | 3293359.6909 | 159.2349 | 1.1314 | 2.4942
4389827.695 | 3293867.9018 | 158.9558 | 1.1305 | 2.4924
4388411.6212 | 3291714.5548 | 159.0627 | 1.1307 | 2.4929
4386995.5474 | 3292224.6067 | 158.7834 | 1.1299 | 2.4911
4385579.4735 | 3290069.0151 | 158.8906 | 1.1301 | 2.4915
4384163.3997 | 3290580.9156 | 158.611 | 1.1293 | 2.4897
4382747.3259 | 3288423.0715 | 158.7186 | 1.1295 | 2.4901
4381331.2521 | 3288936.8283 | 158.4387 | 1.1287 | 2.4884
4379915.1783 | 3286776.7237 | 158.5466 | 1.1289 | 2.4888
4378499.1045 | 3287292.3445 | 158.2664 | 1.1281 | 2.487
4377083.0307 | 3285129.9715 | 158.3747 | 1.1283 | 2.4874
4375666.9569 | 3285647.4639 | 158.0942 | 1.1275 | 2.4857
4374250.8831 | 3283482.8144 | 158.2028 | 1.1277 | 2.4861
4372834.8093 | 3284002.1865 | 157.9221 | 1.1269 | 2.4843
4371418.7355 | 3281835.2524 | 158.031 | 1.1271 | 2.4847
4370002.6617 | 3282356.5118 | 157.75 | 1.1263 | 2.483
4368586.5879 | 3280187.285 | 157.8593 | 1.1264 | 2.4834
4367170.5141 | 3280710.4396 | 157.578 | 1.1256 | 2.4816
4365754.4403 | 3278538.912 | 157.6876 | 1.1258 | 2.482
4364338.3665 | 3279063.9698 | 157.406 | 1.125 | 2.4803
4362922.2926 | 3276890.1331 | 157.5159 | 1.1252 | 2.4807
4361506.2188 | 3277417.1021 | 157.2341 | 1.1244 | 2.4789
4360090.145 | 3275240.9479 | 157.3444 | 1.1246 | 2.4793
4358674.0712 | 3275769.8362 | 157.0623 | 1.1238 | 2.4775
4357257.9974 | 3273591.3563 | 157.1728 | 1.124 | 2.478
4355841.9236 | 3274122.1718 | 156.8905 | 1.1232 | 2.4762
4354425.8498 | 3271941.3579 | 157.0014 | 1.1234 | 2.4766
4353009.776 | 3272474.1088 | 156.7187 | 1.1226 | 2.4748
4351593.7022 | 3270290.9523 | 156.83 | 1.1228 | 2.4753
4350177.6284 | 3270825.6469 | 156.5471 | 1.122 | 2.4735
4348761.5546 | 3268640.1395 | 156.6586 | 1.1222 | 2.4739
4347345.4808 | 3269176.7859 | 156.3754 | 1.1213 | 2.4721
4345929.407 | 3266988.9189 | 156.4874 | 1.1215 | 2.4726
4344513.3332 | 3267527.5254 | 156.2039 | 1.1207 | 2.4708
4343097.2594 | 3265337.2904 | 156.3162 | 1.1209 | 2.4712
4341681.1856 | 3265877.8653 | 156.0324 | 1.1201 | 2.4694
4340265.1117 | 3263685.2536 | 156.145 | 1.1203 | 2.4699
4338849.0379 | 3264227.8054 | 155.8609 | 1.1195 | 2.468
4337432.9641 | 3262032.8083 | 155.9739 | 1.1197 | 2.4685
4336016.8903 | 3262577.3453 | 155.6895 | 1.1189 | 2.4667
4334600.8165 | 3260379.9541 | 155.8028 | 1.1191 | 2.4671
4333184.7427 | 3260926.4848 | 155.5182 | 1.1183 | 2.4653
4331768.6689 | 3258726.6907 | 155.6319 | 1.1185 | 2.4658
4330352.5951 | 3259275.2237 | 155.3469 | 1.1176 | 2.464
4328936.5213 | 3257067.9072 | 155.4617 | 1.1178 | 2.4644
4327520.4475 | 3257627.1406 | 155.1752 | 1.117 | 2.4626
4326104.3737 | 3255375.8641 | 155.2963 | 1.1172 | 2.4631
4324688.2999 | 3255972.7338 | 155.0044 | 1.1164 | 2.4613
4323272.2261 | 3253691.8824 | 155.1298 | 1.1166 | 2.4618
4321856.1523 | 3254310.2426 | 154.8347 | 1.1158 | 2.4599
4320440.0785 | 3252018.4961 | 154.9617 | 1.116 | 2.4604
4319024.0047 | 3252645.0058 | 154.6655 | 1.1152 | 2.4586
4317607.9308 | 3250348.0786 | 154.7932 | 1.1154 | 2.4591
4316191.857 | 3250978.6562 | 154.4964 | 1.1146 | 2.4572
4314775.7832 | 3248678.296 | 154.6246 | 1.1148 | 2.4577
4313359.7094 | 3249311.6944 | 154.3274 | 1.114 | 2.4559
4311943.6356 | 3247008.432 | 154.4561 | 1.1142 | 2.4564
4310527.5618 | 3247644.2739 | 154.1585 | 1.1134 | 2.4545
4309111.488 | 3245338.266 | 154.2875 | 1.1136 | 2.455
4307695.4142 | 3245976.4419 | 153.9896 | 1.1127 | 2.4532
4306279.3404 | 3243667.7299 | 154.1191 | 1.113 | 2.4537
4304863.2666 | 3244308.2129 | 153.8208 | 1.1121 | 2.4518
4303447.1928 | 3241996.8024 | 153.9506 | 1.1124 | 2.4524
4302031.119 | 3242639.5912 | 153.652 | 1.1115 | 2.4505
4300615.0452 | 3240325.4767 | 153.7823 | 1.1118 | 2.451
4299198.9714 | 3240970.5779 | 153.4833 | 1.1109 | 2.4492
4297782.8976 | 3238653.7505 | 153.614 | 1.1112 | 2.4497
4296366.8238 | 3239301.1733 | 153.3147 | 1.1103 | 2.4478
4294950.7499 | 3236981.6228 | 153.4457 | 1.1105 | 2.4483
4293534.6761 | 3237631.3772 | 153.1461 | 1.1097 | 2.4465
4292118.6023 | 3235309.0933 | 153.2775 | 1.1099 | 2.447
4290702.5285 | 3235961.1895 | 152.9776 | 1.1091 | 2.4451
4289286.4547 | 3233636.1615 | 153.1094 | 1.1093 | 2.4456
4287870.3809 | 3234290.61 | 152.8091 | 1.1085 | 2.4438
4286454.3071 | 3231962.8271 | 152.9413 | 1.1087 | 2.4443
4285038.2333 | 3232619.6384 | 152.6407 | 1.1079 | 2.4424
4283622.1595 | 3230289.0898 | 152.7733 | 1.1081 | 2.4429
4282206.0857 | 3230948.2745 | 152.4723 | 1.1073 | 2.4411
4280790.0119 | 3228614.9493 | 152.6054 | 1.1075 | 2.4416
4279373.9381 | 3229276.5181 | 152.304 | 1.1066 | 2.4397
4277957.8643 | 3226940.4053 | 152.4375 | 1.1069 | 2.4403
4276541.7905 | 3227604.369 | 152.1358 | 1.106 | 2.4384
4275125.7167 | 3225265.4575 | 152.2696 | 1.1063 | 2.4389
4273709.6429 | 3225931.8268 | 151.9676 | 1.1054 | 2.437
4272293.569 | 3223590.1056 | 152.1019 | 1.1057 | 2.4376
4270877.4952 | 3224258.8915 | 151.7995 | 1.1048 | 2.4357
4269461.4214 | 3221914.3493 | 151.9341 | 1.1051 | 2.4362
4268045.3476 | 3222585.5627 | 151.6314 | 1.1042 | 2.4343
4266629.2738 | 3220238.1883 | 151.7665 | 1.1044 | 2.4349
4265213.2 | 3220911.8402 | 151.4634 | 1.1036 | 2.433
4263797.1262 | 3218561.6223 | 151.5989 | 1.1038 | 2.4335
4262381.0524 | 3219237.7239 | 151.2954 | 1.103 | 2.4316
4260964.9786 | 3216884.651 | 151.4313 | 1.1032 | 2.4322
4259548.9048 | 3217563.2134 | 151.1275 | 1.1024 | 2.4303
4258132.831 | 3215207.2741 | 151.2638 | 1.1026 | 2.4308
4256716.7572 | 3215888.3085 | 150.9597 | 1.1017 | 2.4289
4255300.6834 | 3213529.4913 | 151.0964 | 1.102 | 2.4295
4253884.6096 | 3214213.009 | 150.7919 | 1.1011 | 2.4276
4252468.5358 | 3211851.3023 | 150.929 | 1.1014 | 2.4281
4251052.462 | 3212537.3148 | 150.6242 | 1.1005 | 2.4262
4249636.3881 | 3210172.7067 | 150.7617 | 1.1008 | 2.4268
4248220.3143 | 3210861.2254 | 150.4565 | 1.0999 | 2.4249
4246804.2405 | 3208493.7043 | 150.5945 | 1.1002 | 2.4254
4245388.1667 | 3209184.7408 | 150.2889 | 1.0993 | 2.4235
4243972.0929 | 3206814.2947 | 150.4273 | 1.0995 | 2.4241
4242556.0191 | 3207507.8607 | 150.1213 | 1.0987 | 2.4222
4241139.9453 | 3205134.4777 | 150.2602 | 1.0989 | 2.4227
4239723.8715 | 3205830.5848 | 149.9538 | 1.0981 | 2.4208
4238307.7977 | 3203454.253 | 150.0931 | 1.0983 | 2.4214
4236891.7239 | 3204152.9129 | 149.7864 | 1.0975 | 2.4195
4235475.6501 | 3201773.6202 | 149.9261 | 1.0977 | 2.42
4234059.5763 | 3202474.8449 | 149.619 | 1.0968 | 2.4181
4232643.5025 | 3200092.579 | 149.7591 | 1.0971 | 2.4187
4231227.4287 | 3200796.3804 | 149.4517 | 1.0962 | 2.4168
4229811.3549 | 3198411.1291 | 149.5922 | 1.0965 | 2.4173
4228395.281 | 3199117.5192 | 149.2844 | 1.0956 | 2.4154
4226979.2072 | 3196729.2702 | 149.4254 | 1.0959 | 2.416
4225563.1334 | 3197438.2611 | 149.1172 | 1.095 | 2.4141
4224147.0596 | 3195047.0019 | 149.2586 | 1.0953 | 2.4146
4222730.9858 | 3195758.6059 | 148.95 | 1.0944 | 2.4127
4221314.912 | 3193364.3241 | 149.0919 | 1.0946 | 2.4133
4219898.8382 | 3194078.5534 | 148.7829 | 1.0938 | 2.4114
4218482.7644 | 3191681.2363 | 148.9252 | 1.094 | 2.4119
4217066.6906 | 3192398.1032 | 148.6159 | 1.0932 | 2.41
4215650.6168 | 3189997.7383 | 148.7586 | 1.0934 | 2.4106
4214234.543 | 3190717.2553 | 148.4489 | 1.0925 | 2.4086
4212818.4692 | 3188313.8297 | 148.5921 | 1.0928 | 2.4092
4211402.3954 | 3189036.0092 | 148.282 | 1.0919 | 2.4073
4209986.3216 | 3186629.5101 | 148.4256 | 1.0922 | 2.4079
4208570.2478 | 3187354.3649 | 148.1151 | 1.0913 | 2.4059
4207154.174 | 3184944.7794 | 148.2592 | 1.0916 | 2.4065
4205738.1001 | 3185672.3221 | 147.9483 | 1.0907 | 2.4046
4204322.0263 | 3183259.6372 | 148.0928 | 1.091 | 2.4052
4202905.9525 | 3183989.8805 | 147.7815 | 1.0901 | 2.4032
4201489.8787 | 3181574.0831 | 147.9265 | 1.0904 | 2.4038
4200073.8049 | 3182307.0399 | 147.6149 | 1.0895 | 2.4019
4198657.7311 | 3179888.1168 | 147.7603 | 1.0897 | 2.4025
4197241.6573 | 3180623.8002 | 147.4482 | 1.0889 | 2.4005
4195825.5835 | 3178201.738 | 147.5941 | 1.0891 | 2.4011
4194409.5097 | 3178940.161 | 147.2816 | 1.0882 | 2.3992
4192993.4359 | 3176514.9465 | 147.428 | 1.0885 | 2.3998
4191577.3621 | 3177256.1221 | 147.1151 | 1.0876 | 2.3978
4190161.2883 | 3174827.7418 | 147.2619 | 1.0879 | 2.3984
4188745.2145 | 3175571.6833 | 146.9487 | 1.087 | 2.3964
4187329.1407 | 3173140.1236 | 147.0959 | 1.0873 | 2.397
4185913.0669 | 3173886.8444 | 146.7823 | 1.0864 | 2.3951
4184496.9931 | 3171452.0917 | 146.93 | 1.0867 | 2.3957
4183080.9192 | 3172201.6051 | 146.6159 | 1.0858 | 2.3937
4181664.8454 | 3169763.6457 | 146.7641 | 1.0861 | 2.3943
4180248.7716 | 3170515.9652 | 146.4496 | 1.0852 | 2.3924
4178832.6978 | 3168074.7852 | 146.5983 | 1.0854 | 2.393
4177416.624 | 3168829.9245 | 146.2834 | 1.0845 | 2.391
4176000.5502 | 3166385.51 | 146.4325 | 1.0848 | 2.3916
4174584.4764 | 3167143.4828 | 146.1172 | 1.0839 | 2.3897
4173168.4026 | 3164695.8197 | 146.2668 | 1.0842 | 2.3903
4171752.3288 | 3165456.6397 | 145.9511 | 1.0833 | 2.3883
4170336.255 | 3163005.714 | 146.1012 | 1.0836 | 2.3889
4168920.1812 | 3163769.3952 | 145.7851 | 1.0827 | 2.3869
4167504.1074 | 3161315.1925 | 145.9356 | 1.083 | 2.3876
4166088.0336 | 3162081.7489 | 145.6191 | 1.0821 | 2.3856
4164671.9598 | 3159624.2549 | 145.7701 | 1.0824 | 2.3862
4163255.886 | 3160393.7006 | 145.4531 | 1.0815 | 2.3842
4161839.8122 | 3157932.901 | 145.6047 | 1.0817 | 2.3848
4160423.7383 | 3158705.25 | 145.2872 | 1.0808 | 2.3829
4159007.6645 | 3156241.1303 | 145.4393 | 1.0811 | 2.3835
4157591.5907 | 3157016.3971 | 145.1214 | 1.0802 | 2.3815
4156175.5169 | 3154548.9426 | 145.2739 | 1.0805 | 2.3821
4154759.4431 | 3155327.1415 | 144.9557 | 1.0796 | 2.3801
4153343.3693 | 3152856.3374 | 145.1086 | 1.0799 | 2.3808
4151927.2955 | 3153637.4829 | 144.79 | 1.079 | 2.3788
4150511.2217 | 3151163.3145 | 144.9434 | 1.0793 | 2.3794
4149095.1479 | 3151947.4212 | 144.6243 | 1.0784 | 2.3774
4147679.0741 | 3149469.8736 | 144.7783 | 1.0787 | 2.3781
4146263.0003 | 3150256.9562 | 144.4587 | 1.0778 | 2.3761
4144846.9265 | 3147776.0142 | 144.6132 | 1.0781 | 2.3767
4143430.8527 | 3148566.0876 | 144.2932 | 1.0771 | 2.3747
4142014.7789 | 3146081.736 | 144.4481 | 1.0774 | 2.3753
4140598.7051 | 3146874.8151 | 144.1277 | 1.0765 | 2.3733
4139182.6313 | 3144387.0388 | 144.2832 | 1.0768 | 2.374
4137766.5574 | 3145183.1386 | 143.9623 | 1.0759 | 2.372
4136350.4836 | 3142691.9222 | 144.1183 | 1.0762 | 2.3726
4134934.4098 | 3143491.0578 | 143.797 | 1.0753 | 2.3706
4133518.336 | 3140996.3857 | 143.9534 | 1.0756 | 2.3713
4132102.2622 | 3141798.5724 | 143.6317 | 1.0747 | 2.3692
4130686.1884 | 3139300.4292 | 143.7886 | 1.075 | 2.3699
4129270.1146 | 3140105.6824 | 143.4664 | 1.0741 | 2.3679
4127854.0408 | 3137604.0522 | 143.6239 | 1.0743 | 2.3685
4126437.967 | 3138412.3873 | 143.3013 | 1.0734 | 2.3665
4125021.8932 | 3135907.2544 | 143.4592 | 1.0737 | 2.3672
4123605.8194 | 3136718.687 | 143.1361 | 1.0728 | 2.3652
4122189.7456 | 3134210.0355 | 143.2946 | 1.0731 | 2.3658
4120773.6718 | 3135024.5813 | 142.9711 | 1.0722 | 2.3638
4119357.598 | 3132512.3951 | 143.1301 | 1.0725 | 2.3644
4117941.5242 | 3133330.0699 | 142.8061 | 1.0716 | 2.3624
4116525.4504 | 3130814.3328 | 142.9656 | 1.0719 | 2.3631
4115109.3765 | 3131635.1526 | 142.6411 | 1.071 | 2.3611
4113693.3027 | 3129115.8484 | 142.8011 | 1.0713 | 2.3617
4112277.2289 | 3129939.8292 | 142.4763 | 1.0703 | 2.3597
4110861.1551 | 3127416.9414 | 142.6368 | 1.0706 | 2.3604
4109445.0813 | 3128244.0994 | 142.3114 | 1.0697 | 2.3583
4108029.0075 | 3125717.6116 | 142.4725 | 1.07 | 2.359
4106612.9337 | 3126547.9631 | 142.1467 | 1.0691 | 2.357
4105196.8599 | 3124017.8585 | 142.3082 | 1.0694 | 2.3576
4103780.7861 | 3124851.4199 | 141.982 | 1.0685 | 2.3556
4102364.7123 | 3122317.6818 | 142.1441 | 1.0688 | 2.3563
4100948.6385 | 3123154.4696 | 141.8173 | 1.0679 | 2.3542
4099532.5647 | 3120617.0812 | 141.9799 | 1.0682 | 2.3549
4098116.4909 | 3121457.1121 | 141.6527 | 1.0672 | 2.3529
4096700.4171 | 3118916.0563 | 141.8159 | 1.0676 | 2.3535
4095284.3433 | 3119759.3471 | 141.4882 | 1.0666 | 2.3515
4093868.2695 | 3117214.6067 | 141.6519 | 1.0669 | 2.3522
4092452.1956 | 3118061.1743 | 141.3237 | 1.066 | 2.3501
4091036.1218 | 3115512.7321 | 141.488 | 1.0663 | 2.3508
4089620.048 | 3116362.5936 | 141.1593 | 1.0654 | 2.3488
4088203.9742 | 3113810.4322 | 141.3241 | 1.0657 | 2.3495
4086787.9004 | 3114663.6047 | 140.995 | 1.0648 | 2.3474
4085371.8266 | 3112107.7065 | 141.1603 | 1.0651 | 2.3481
4083955.7528 | 3112964.2073 | 140.8307 | 1.0641 | 2.346
4082539.679 | 3110404.5548 | 140.9965 | 1.0645 | 2.3467
4081123.6052 | 3111264.4013 | 140.6664 | 1.0635 | 2.3447
4079707.5314 | 3108700.9766 | 140.8328 | 1.0638 | 2.3454
4078291.4576 | 3109564.1864 | 140.5023 | 1.0629 | 2.3433
4076875.3838 | 3106996.9716 | 140.6692 | 1.0632 | 2.344
4075459.31 | 3107863.5624 | 140.3382 | 1.0623 | 2.3419
4074043.2362 | 3105292.5394 | 140.5057 | 1.0626 | 2.3426
4072627.1624 | 3106162.5291 | 140.1741 | 1.0617 | 2.3406
4071211.0886 | 3103587.6797 | 140.3422 | 1.062 | 2.3413
4069795.0147 | 3104461.0862 | 140.0101 | 1.061 | 2.3392
4068378.9409 | 3101882.3921 | 140.1787 | 1.0614 | 2.3399
4066962.8671 | 3102759.2335 | 139.8462 | 1.0604 | 2.3378
4065546.7933 | 3100176.6762 | 140.0154 | 1.0607 | 2.3385
4064130.7195 | 3101056.9708 | 139.6823 | 1.0598 | 2.3364
4062714.6457 | 3098470.5316 | 139.852 | 1.0601 | 2.3372
4061298.5719 | 3099354.2978 | 139.5185 | 1.0592 | 2.3351
4059882.4981 | 3096763.9581 | 139.6888 | 1.0595 | 2.3358
4058466.4243 | 3097651.2144 | 139.3547 | 1.0586 | 2.3337
4057050.3505 | 3095056.9551 | 139.5256 | 1.0589 | 2.3344
4055634.2767 | 3095947.7202 | 139.191 | 1.0579 | 2.3323
4054218.2029 | 3093349.5224 | 139.3625 | 1.0583 | 2.3331
4052802.1291 | 3094243.8151 | 139.0274 | 1.0573 | 2.331
4051386.0553 | 3091641.6596 | 139.1994 | 1.0576 | 2.3317
4049969.9815 | 3092539.4989 | 138.8638 | 1.0567 | 2.3296
4048553.9077 | 3089933.3663 | 139.0364 | 1.057 | 2.3303
4047137.8338 | 3090834.7713 | 138.7003 | 1.0561 | 2.3282
4045721.76 | 3088224.6421 | 138.8735 | 1.0564 | 2.3289
4044305.6862 | 3089129.6321 | 138.5368 | 1.0554 | 2.3268
4042889.6124 | 3086515.4866 | 138.7106 | 1.0558 | 2.3276
4041473.5386 | 3087424.081 | 138.3734 | 1.0548 | 2.3255
4040057.4648 | 3084805.8995 | 138.5478 | 1.0552 | 2.3262
4038641.391 | 3085718.1179 | 138.2101 | 1.0542 | 2.3241
4037225.3172 | 3083095.8803 | 138.385 | 1.0545 | 2.3248
4035809.2434 | 3084011.7425 | 138.0468 | 1.0536 | 2.3227
4034393.1696 | 3081385.4288 | 138.2223 | 1.0539 | 2.3235
4032977.0958 | 3082304.9546 | 137.8836 | 1.0529 | 2.3214
4031561.022 | 3079674.5445 | 138.0597 | 1.0533 | 2.3221
4030144.9482 | 3080597.7539 | 137.7204 | 1.0523 | 2.32
4028728.8744 | 3077963.227 | 137.8971 | 1.0527 | 2.3207
4027312.8006 | 3078890.1403 | 137.5573 | 1.0517 | 2.3186
4025896.7267 | 3076251.4759 | 137.7346 | 1.052 | 2.3194
4024480.6529 | 3077182.1135 | 137.3943 | 1.0511 | 2.3172
4023064.5791 | 3074539.2909 | 137.5722 | 1.0514 | 2.318
4021648.5053 | 3075473.6732 | 137.2313 | 1.0505 | 2.3159
4020232.4315 | 3072826.6715 | 137.4098 | 1.0508 | 2.3166
4018816.3577 | 3073764.8194 | 137.0684 | 1.0498 | 2.3145
4017400.2839 | 3071113.6175 | 137.2475 | 1.0502 | 2.3152
4015984.2101 | 3072055.5517 | 136.9055 | 1.0492 | 2.3131
4014568.1363 | 3069400.1283 | 137.0853 | 1.0496 | 2.3139
4013152.0625 | 3070345.8699 | 136.7427 | 1.0486 | 2.3117
4011735.9887 | 3067686.2036 | 136.9231 | 1.0489 | 2.3125
4010319.9149 | 3068635.7737 | 136.58 | 1.048 | 2.3104
4008903.8411 | 3065971.843 | 136.761 | 1.0483 | 2.3111
4007487.7673 | 3066925.2631 | 136.4173 | 1.0473 | 2.309
4006071.6935 | 3064257.046 | 136.5989 | 1.0477 | 2.3097
4004655.6197 | 3065214.3377 | 136.2547 | 1.0467 | 2.3076
4003239.5458 | 3062541.8124 | 136.4369 | 1.0471 | 2.3084
4001823.472 | 3063502.9974 | 136.0921 | 1.0461 | 2.3062
4000407.3982 | 3060826.1417 | 136.275 | 1.0464 | 2.307
3998991.3244 | 3061791.2418 | 135.9296 | 1.0455 | 2.3048
3997575.2506 | 3059110.0334 | 136.1131 | 1.0458 | 2.3056
3996159.1768 | 3060079.0708 | 135.7672 | 1.0448 | 2.3035
3994743.103 | 3057393.4873 | 135.9513 | 1.0452 | 2.3042
3993327.0292 | 3058366.4842 | 135.6048 | 1.0442 | 2.3021
3991910.9554 | 3055676.5028 | 135.7896 | 1.0446 | 2.3029
3990494.8816 | 3056653.4817 | 135.4425 | 1.0436 | 2.3007
3989078.8078 | 3053959.0796 | 135.6279 | 1.0439 | 2.3015
3987662.734 | 3054940.0632 | 135.2802 | 1.043 | 2.2993
3986246.6602 | 3052241.2173 | 135.4663 | 1.0433 | 2.3001
3984830.5864 | 3053226.2283 | 135.118 | 1.0423 | 2.298
3983414.5126 | 3050522.9154 | 135.3047 | 1.0427 | 2.2987
3981998.4388 | 3051511.977 | 134.9559 | 1.0417 | 2.2966
3980582.3649 | 3048804.1736 | 135.1432 | 1.0421 | 2.2974
3979166.2911 | 3049797.3088 | 134.7938 | 1.0411 | 2.2952
3977750.2173 | 3047084.9914 | 134.9818 | 1.0414 | 2.296
3976334.1435 | 3048082.2238 | 134.6318 | 1.0405 | 2.2938
3974918.0697 | 3045365.3684 | 134.8205 | 1.0408 | 2.2946
3973501.9959 | 3046366.7215 | 134.4698 | 1.0403 | 2.2935
3972085.9221 | 3045006.3521 | 134.4618 | 1.0401 | 2.2929
3970669.8483 | 3044283.0068 | 134.3613 | 1.0394 | 2.2915
3969253.7745 | 3042491.8219 | 134.4157 | 1.0395 | 2.2917
3967837.7007 | 3042780.9277 | 134.1684 | 1.0387 | 2.2899
3966421.6269 | 3040440.7197 | 134.3024 | 1.0389 | 2.2904
3965005.5531 | 3041153.4496 | 133.9937 | 1.038 | 2.2884
3963589.4793 | 3038581.6626 | 134.1613 | 1.0383 | 2.2891
3962173.4055 | 3039473.5746 | 133.8265 | 1.0373 | 2.2869
3960757.3317 | 3036802.2767 | 134.0086 | 1.0377 | 2.2877
3959341.2579 | 3037771.6047 | 133.6626 | 1.0367 | 2.2855
3957925.184 | 3035055.8799 | 133.8511 | 1.0371 | 2.2864
3956509.1102 | 3036060.1537 | 133.5001 | 1.0366 | 2.2853
3955093.0364 | 3034691.9341 | 133.4931 | 1.0363 | 2.2847
3953676.9626 | 3033970.5667 | 133.3924 | 1.0357 | 2.2832
3952260.8888 | 3032174.2486 | 133.4475 | 1.0358 | 2.2835
3950844.815 | 3032468.4231 | 133.1995 | 1.0349 | 2.2816
3949428.7412 | 3030115.453 | 133.3354 | 1.0352 | 2.2822
3948012.6674 | 3030840.7709 | 133.0248 | 1.0342 | 2.2801
3946596.5936 | 3028249.5924 | 133.1952 | 1.0346 | 2.2808
3945180.5198 | 3029159.9186 | 132.8578 | 1.0336 | 2.2787
3943764.446 | 3026464.9435 | 133.0433 | 1.0339 | 2.2794
3942348.3722 | 3027456.3153 | 132.6941 | 1.0329 | 2.2773
3940932.2984 | 3024714.4212 | 132.8864 | 1.0333 | 2.2781
3939516.2246 | 3025742.8199 | 132.5319 | 1.0328 | 2.277
3938100.1508 | 3024360.8258 | 132.5269 | 1.0326 | 2.2764
3936684.077 | 3023643.1146 | 132.4256 | 1.0319 | 2.2749
3935268.0031 | 3021840.6778 | 132.4817 | 1.032 | 2.2752
3933851.9293 | 3022140.7261 | 132.2328 | 1.0311 | 2.2733
3932435.8555 | 3019774.4017 | 132.3706 | 1.0314 | 2.2739
3931019.7817 | 3020512.8669 | 132.0581 | 1.0305 | 2.2718
3929603.7079 | 3017901.7292 | 132.2314 | 1.0308 | 2.2725
3928187.6341 | 3018831.0553 | 131.8913 | 1.0298 | 2.2704
3926771.5603 | 3016111.7414 | 132.0803 | 1.0302 | 2.2712
3925355.4865 | 3017125.8444 | 131.7278 | 1.0297 | 2.2701
3923939.4127 | 3015741.7839 | 131.7232 | 1.0294 | 2.2695
3922523.3389 | 3015024.5625 | 131.6218 | 1.0288 | 2.268
3921107.2651 | 3013218.3912 | 131.6784 | 1.0289 | 2.2683
3919691.1913 | 3013522.3066 | 131.4289 | 1.028 | 2.2664
3918275.1175 | 3011145.3067 | 131.5683 | 1.0283 | 2.267
3916859.0437 | 3011894.4539 | 131.2543 | 1.0273 | 2.2649
3915442.9699 | 3009266.6326 | 131.43 | 1.0277 | 2.2656
3914026.8961 | 3010211.9461 | 131.0875 | 1.0267 | 2.2634
3912610.8222 | 3007471.998 | 131.2795 | 1.027 | 2.2643
3911194.7484 | 3008505.4548 | 130.9242 | 1.0265 | 2.2631
3909778.6746 | 3007109.911 | 130.9213 | 1.0263 | 2.2626
3908362.6008 | 3006395.8323 | 130.8195 | 1.0256 | 2.2611
3906946.527 | 3004584.4048 | 130.8768 | 1.0257 | 2.2614
3905530.4532 | 3004893.4024 | 130.6266 | 1.0249 | 2.2594
3904114.3794 | 3002504.9416 | 130.7676 | 1.0251 | 2.26
3902698.3056 | 3003265.4558 | 130.4519 | 1.0242 | 2.2579
3901282.2318 | 3000620.3789 | 130.6302 | 1.0245 | 2.2587
3899866.158 | 3001582.2326 | 130.2853 | 1.0235 | 2.2565
3898450.0842 | 2998821.092 | 130.4804 | 1.0239 | 2.2573
3897034.0104 | 2999874.4671 | 130.1222 | 1.0234 | 2.2562
3895617.9366 | 2998467.1388 | 130.121 | 1.0231 | 2.2556
3894201.8628 | 2997756.3453 | 130.0187 | 1.0225 | 2.2542
3892785.789 | 2995939.5237 | 130.0768 | 1.0226 | 2.2544
3891369.7152 | 2996253.745 | 129.8258 | 1.0217 | 2.2525
3889953.6413 | 2993853.6287 | 129.9686 | 1.022 | 2.2531
3888537.5675 | 2994625.738 | 129.6512 | 1.021 | 2.251
3887121.4937 | 2991963.0815 | 129.832 | 1.0214 | 2.2518
3885705.4199 | 2992941.8392 | 129.4846 | 1.0204 | 2.2495
3884289.3461 | 2990159.0445 | 129.6829 | 1.0208 | 2.2504
3882873.2723 | 2991232.8321 | 129.3217 | 1.0203 | 2.2493
3881457.1985 | 2989813.4323 | 129.3222 | 1.02 | 2.2487
3880041.1247 | 2989106.0652 | 129.2194 | 1.0193 | 2.2472
3878625.0509 | 2987283.7094 | 129.2784 | 1.0194 | 2.2475
3877208.9771 | 2987603.2994 | 129.0266 | 1.0186 | 2.2456
3875792.9033 | 2985191.3275 | 129.1711 | 1.0189 | 2.2462
3874376.8295 | 2985975.2665 | 128.852 | 1.0179 | 2.244
3872960.7557 | 2983294.6971 | 129.0354 | 1.0182 | 2.2448
3871544.6819 | 2984290.7336 | 128.6855 | 1.0172 | 2.2426
3870128.6081 | 2981485.8085 | 128.887 | 1.0176 | 2.2435
3868712.5343 | 2982580.5194 | 128.5228 | 1.0171 | 2.2423
3867296.4604 | 2981148.751 | 128.5251 | 1.0168 | 2.2418
3865880.3866 | 2980444.9572 | 128.4218 | 1.0162 | 2.2403
3864464.3128 | 2978616.9211 | 128.4815 | 1.0163 | 2.2406
3863048.239 | 2978942.0308 | 128.229 | 1.0154 | 2.2386
3861632.1652 | 2976517.9962 | 128.3752 | 1.0157 | 2.2392
3860216.0914 | 2977314.0076 | 128.0544 | 1.0147 | 2.2371
3858800.0176 | 2974615.1812 | 128.2404 | 1.0151 | 2.2379
3857383.9438 | 2975628.8837 | 127.888 | 1.0146 | 2.2368
3855967.87 | 2974215.4846 | 127.8876 | 1.0143 | 2.2362
3854551.7962 | 2973506.3891 | 127.7851 | 1.0137 | 2.2347
3853135.7224 | 2971678.5083 | 127.8448 | 1.0138 | 2.235
3851719.6486 | 2972004.3418 | 127.5921 | 1.0129 | 2.233
3850303.5748 | 2969572.7205 | 127.7394 | 1.0132 | 2.2337
3848887.501 | 2970376.814 | 127.4174 | 1.0122 | 2.2315
3847471.4272 | 2967664.1525 | 127.6055 | 1.0126 | 2.2323
3846055.3534 | 2968691.4623 | 127.2511 | 1.0121 | 2.2312
3844639.2795 | 2967269.0749 | 127.252 | 1.0118 | 2.2306
3843223.2057 | 2966562.6013 | 127.1491 | 1.0111 | 2.2292
3841807.1319 | 2964730.2619 | 127.2095 | 1.0113 | 2.2294
3840391.0581 | 2965060.4839 | 126.9562 | 1.0104 | 2.2275
3838974.9843 | 2962619.0764 | 127.1049 | 1.0107 | 2.2281
3837558.9105 | 2963433.0422 | 126.7815 | 1.0097 | 2.2259
3836142.8367 | 2960705.3716 | 126.9717 | 1.01 | 2.2268
3834726.7629 | 2961747.2944 | 126.6152 | 1.0095 | 2.2256
3833310.6891 | 2960315.5363 | 126.6175 | 1.0093 | 2.2251
3831894.6153 | 2959611.8347 | 126.5141 | 1.0086 | 2.2236
3830478.5415 | 2957774.909 | 126.5752 | 1.0087 | 2.2239
3829062.4677 | 2958109.6446 | 126.3213 | 1.0078 | 2.2219
3827646.3939 | 2955658.2974 | 126.4714 | 1.0081 | 2.2226
3826230.3201 | 2956482.3109 | 126.1465 | 1.0071 | 2.2204
3824814.2463 | 2953739.39 | 126.339 | 1.0075 | 2.2212
3823398.1725 | 2954796.1968 | 125.9803 | 1.007 | 2.22
3821982.0986 | 2953354.8964 | 125.984 | 1.0067 | 2.2195
3820566.0248 | 2952654.0567 | 125.8802 | 1.0061 | 2.218
3819149.951 | 2950812.4504 | 125.9419 | 1.0062 | 2.2183
3817733.8772 | 2951151.7993 | 125.6873 | 1.0053 | 2.2163
3816317.8034 | 2948690.3717 | 125.8389 | 1.0056 | 2.217
3814901.7296 | 2949524.5997 | 125.5126 | 1.0046 | 2.2148
3813485.6558 | 2946766.1889 | 125.7073 | 1.005 | 2.2156
3812069.582 | 2947838.1514 | 125.3464 | 1.0045 | 2.2145
3810653.5082 | 2946387.1344 | 125.3515 | 1.0042 | 2.2139
3809237.4344 | 2945689.2491 | 125.2473 | 1.0035 | 2.2124
3807821.3606 | 2943842.8649 | 125.3097 | 1.0037 | 2.2127
3806405.2868 | 2944186.9298 | 125.0544 | 1.0028 | 2.2107
3804989.213 | 2941715.2773 | 125.2075 | 1.0031 | 2.2114
3803573.1392 | 2942559.8909 | 124.8796 | 1.0021 | 2.2092
3802157.0654 | 2939785.7448 | 125.0766 | 1.0025 | 2.21
3800740.9915 | 2940873.1417 | 124.7135 | 1.0019 | 2.2089
3799324.9177 | 2939412.229 | 124.72 | 1.0017 | 2.2083
3797908.8439 | 2938717.3933 | 124.6154 | 1.001 | 2.2068
3796492.7701 | 2936866.1308 | 124.6785 | 1.0011 | 2.2071
3795076.6963 | 2937215.0178 | 124.4225 | 1.0002 | 2.2051
3793660.6225 | 2934732.9918 | 124.5771 | 1.0005 | 2.2058
3792244.5487 | 2935588.1669 | 124.2477 | 0.99953 | 2.2036
3790828.4749 | 2932798.0337 | 124.447 | 0.99993 | 2.2045
3789412.4011 | 2933901.1512 | 124.0816 | 0.9994 | 2.2033
3787996.3273 | 2932430.1589 | 124.0896 | 0.99914 | 2.2027
3786580.2535 | 2931738.4709 | 123.9845 | 0.99847 | 2.2012
3785164.1797 | 2929882.2262 | 124.0484 | 0.9986 | 2.2015
3783748.1059 | 2930236.0452 | 123.7917 | 0.99769 | 2.1995
3782332.0321 | 2927743.4927 | 123.9478 | 0.99801 | 2.2002
3780915.9583 | 2928609.4103 | 123.6168 | 0.99699 | 2.198
3779499.8845 | 2925803.0313 | 123.8185 | 0.99739 | 2.1989
3778083.8106 | 2926922.1633 | 123.4508 | 0.99686 | 2.1977
3776667.7368 | 2925440.9025 | 123.4602 | 0.99661 | 2.1971
3775251.663 | 2924752.4636 | 123.3547 | 0.99593 | 2.1956
3773835.5892 | 2922891.1291 | 123.4193 | 0.99606 | 2.1959
3772419.5154 | 2923249.9938 | 123.1618 | 0.99515 | 2.1939
3771003.4416 | 2920746.7572 | 123.3195 | 0.99547 | 2.1946
3769587.3678 | 2921623.6032 | 122.987 | 0.99445 | 2.1924
3768171.294 | 2918800.7132 | 123.191 | 0.99486 | 2.1933
3766755.2202 | 2919936.1617 | 122.8209 | 0.99432 | 2.1921
3765339.1464 | 2918444.4379 | 122.8319 | 0.99407 | 2.1915
3763923.0726 | 2917759.3528 | 122.7259 | 0.99339 | 2.19
3762506.9988 | 2915892.8173 | 122.7912 | 0.99352 | 2.1903
3761090.925 | 2916256.8452 | 122.533 | 0.99261 | 2.1883
3759674.8512 | 2913742.7623 | 122.6923 | 0.99293 | 2.189
3758258.7774 | 2914630.7283 | 122.3581 | 0.9919 | 2.1868
3756842.7036 | 2911791.0547 | 122.5646 | 0.99232 | 2.1877
3755426.6297 | 2912943.1298 | 122.1921 | 0.99177 | 2.1865
3754010.5559 | 2911440.7434 | 122.2046 | 0.99152 | 2.1859
3752594.4821 | 2910759.12 | 122.0981 | 0.99084 | 2.1844
3751178.4083 | 2908887.2684 | 122.1642 | 0.99098 | 2.1847
3749762.3345 | 2909256.5811 | 121.9053 | 0.99006 | 2.1827
3748346.2607 | 2906731.4848 | 122.0661 | 0.99039 | 2.1834
3746930.1869 | 2907630.7677 | 121.7303 | 0.98935 | 2.1811
3745514.1131 | 2904774.0307 | 121.9393 | 0.98978 | 2.1821
3744098.0393 | 2905943.0512 | 121.5643 | 0.98923 | 2.1809
3742681.9655 | 2904429.7969 | 121.5784 | 0.98898 | 2.1803
3741265.8917 | 2903751.7465 | 121.4714 | 0.9883 | 2.1788
3739849.8179 | 2901874.4598 | 121.5383 | 0.98843 | 2.1791
3738433.7441 | 2902249.1833 | 121.2785 | 0.98751 | 2.1771
3737017.6703 | 2899712.9011 | 121.441 | 0.98784 | 2.1778
3735601.5965 | 2900623.7039 | 121.1035 | 0.9868 | 2.1755
3734185.5227 | 2897749.6159 | 121.315 | 0.98723 | 2.1765
3732769.4488 | 2898935.9095 | 120.9375 | 0.98668 | 2.1753
3731353.375 | 2897411.576 | 120.9533 | 0.98643 | 2.1747
3729937.3012 | 2896737.2138 | 120.8457 | 0.98575 | 2.1732
3728521.2274 | 2894854.3685 | 120.9134 | 0.98589 | 2.1735
3727105.1536 | 2895234.6333 | 120.6528 | 0.98496 | 2.1715
3725689.0798 | 2892686.9877 | 120.817 | 0.9853 | 2.1722
3724273.006 | 2893609.5192 | 120.4778 | 0.98425 | 2.1699
3722856.9322 | 2890717.7846 | 120.6918 | 0.98469 | 2.1709
3721440.8584 | 2891921.6885 | 120.3118 | 0.98413 | 2.1696
3720024.7846 | 2890386.0583 | 120.3291 | 0.98388 | 2.1691
3718608.7108 | 2889715.5031 | 120.221 | 0.9832 | 2.1676
3717192.637 | 2887826.9715 | 120.2895 | 0.98334 | 2.1679
3715776.5632 | 2888212.9128 | 120.0282 | 0.98241 | 2.1658
3714360.4894 | 2885653.7205 | 120.194 | 0.98275 | 2.1666
3712944.4156 | 2886588.1962 | 119.8531 | 0.98169 | 2.1643
3711528.3418 | 2883678.5108 | 120.0697 | 0.98214 | 2.1652
3710112.2679 | 2884900.3718 | 119.6871 | 0.98158 | 2.164
3708696.1941 | 2883353.2212 | 119.7061 | 0.98133 | 2.1635
3707280.1203 | 2882686.5958 | 119.5974 | 0.98065 | 2.162
3705864.0465 | 2880792.2456 | 119.6668 | 0.98079 | 2.1623
3704447.9727 | 2881184.0034 | 119.4046 | 0.97985 | 2.1602
3703031.8989 | 2878613.0753 | 119.5721 | 0.9802 | 2.161
3701615.8251 | 2879559.717 | 119.2294 | 0.97914 | 2.1586
3700199.7513 | 2876631.7684 | 119.4487 | 0.97959 | 2.1596
3698783.6775 | 2877871.9432 | 119.0634 | 0.97902 | 2.1584
3697367.6037 | 2876313.0418 | 119.0841 | 0.97878 | 2.1578
3695951.5299 | 2875650.4731 | 118.9748 | 0.97809 | 2.1563
3694535.4561 | 2873750.1672 | 119.0451 | 0.97823 | 2.1566
3693119.3823 | 2874147.8867 | 118.782 | 0.9773 | 2.1546
3691703.3085 | 2871565.0276 | 118.9512 | 0.97764 | 2.1553
3690287.2347 | 2872524.0642 | 118.6067 | 0.97658 | 2.153
3688871.1609 | 2869577.5306 | 118.8287 | 0.97703 | 2.154
3687455.087 | 2870836.3866 | 118.4407 | 0.97646 | 2.1527
3686039.0132 | 2869265.4972 | 118.4632 | 0.97622 | 2.1522
3684622.9394 | 2868607.1163 | 118.3533 | 0.97553 | 2.1507
3683206.8656 | 2866700.7127 | 118.4244 | 0 | 0

## Structural Analysis Overview
Injector Mechanical Calculations
Component | Peak Loading (psi) | Material | Minimum Thickness (in)
Manifold | 1615 | 6061-T6 | 0.060562
Injector Plate | 1615 | 6061-T6 | 0.41443
Bolted Connection | 1615 | Stainless Steel
Aft Bulkhead | 1200 | 6061-T6 | 0.017181
Material Properties
| Stainless Steel, #6 Bolts | 6061-T6 | 2024 | 7075
Syt (psi) | 130000 | 40000 | 50000 | 73000
nu | 0.29 | 0.33 | 0.33 | 0.33
Et (psi) | 29000000 | 9900000
FS, min | 1.25 | 1.5
Sy,allow (psi) | 104000 | 26666.6667
Density (kg/m3) |  | 2700 | 2780 | 2810
Aluminum Mat Props from onlinemetals

## Manifold
Manifold
Max Loading (psi) | 1615
r_i (in) | 1
S_y | 26666.6667
t_min | 0.060562

## Injector Plate
From Roarks, Table 11.2, section 10b
Injector Plate
| a (in) | 2.75 | bolt diameter
| r0 (in) | 0 | radius to pressure force
| q | 1615
| S_y | 26666.6667
| M_c | 763.3398 | lbf.in
| M_ra | -1526.6797 | lbf.in
| t_min (in) | 0.41443

## Aft Bulkhead
Roark's, 11.2, 10b
| q (psi) | 1200
| r0 (in) | 2.75
| a (in) | 2.5
| b (in) | 0
| L14 | -0.00017492
| S_y (psi) | 26666.6667
| M_c (lbf.in) | -1.3119
| M_ra (lbf.in) | -41.3438
| t_min (in) | 0.017181