## Inputs + Answers
Basic Calculator for Stresses in Thick Walled Pressure Vessel
Dan Zanko - 7/22/2018
Inputs |  | Outputs
Internal Pressure (psi) | 915 | Outer Radius (in) | 3.375
External Pressure (psi) | 0
Inner Radius (in) | 3 | Maximum vM-Equivalent Stress (psi) = | 7551.2321
Wall Thickness | 0.375 | Which occurs at r = | 3 inches
Factor of Safety | 2
|  | Max vM-Equiv w/ Factor of Safety (psi) | 15102.4642
NOTE: This stress does NOT ACCOUNT for the following potential loads
- Propellant Mass
- Pressure Vessel Mass
- Any inertial loading
Furthermore, these calculations do not account for variations in geometry and the possible resulting effects on stresses resulting from bolted supports, or any additional potential loadings above

## Calcs
sigma_r | = [ (p_i)*(r_i^2) - (p_o)*(r_o^2) - {(r_i^2)*(r_o^2)*(p_o - p_i) / (r^2) } ] / [ (r_o^2) - (r_i^2) ] |  | = (A - B - (C/r^2) ) / D
sigma_t | = [ (p_i)*(r_i^2) - (p_o)*(r_o^2) + {(r_i^2)*(r_o^2)*(p_o - p_i) / (r^2) } ] / [ (r_o^2) - (r_i^2) ] |  | = (A - B + (C/r^2) ) / D
sigma_l | = (p_i)*(r_i^2) / ((r_o^2)-(r_i^2)) | = A / D
Where
A = | (p_i)*(r_i^2) | 8235
B = | (p_o)*(r_o^2) | 0
C = | (r_i^2)*(r_o^2)*(p_o - p_i) | 93801.7969
D = | (r_o^2) - (r_i^2) | 2.3906
|  | ("principal_stress_1") | ("principal_stress_2") | ("principal_stress_3")
14 | "r" incremented "n" times | Radial Stress (psi) | Hoop Stress (psi) | Longitudinal Stress (psi) | von-Mises Equivalent Stress (psi)
1 | 3 | -915 | 7804.4118 | 3444.7059 | 7551.2321
2 | 3.0268 | -838.1785 | 7727.5903 | 3444.7059 | 7418.1733
3 | 3.0536 | -763.3697 | 7652.7815 | 3444.7059 | 7288.6008
4 | 3.0804 | -690.504 | 7579.9158 | 3444.7059 | 7162.3936
5 | 3.1071 | -619.5146 | 7508.9263 | 3444.7059 | 7039.4363
6 | 3.1339 | -550.3376 | 7439.7494 | 3444.7059 | 6919.6183
7 | 3.1607 | -482.9119 | 7372.3237 | 3444.7059 | 6802.8336
8 | 3.1875 | -417.1789 | 7306.5907 | 3444.7059 | 6688.9807
9 | 3.2143 | -353.0824 | 7242.4941 | 3444.7059 | 6577.9622
10 | 3.2411 | -290.5684 | 7179.9802 | 3444.7059 | 6469.6848
11 | 3.2679 | -229.5853 | 7118.9971 | 3444.7059 | 6364.0591
12 | 3.2946 | -170.0836 | 7059.4954 | 3444.7059 | 6260.9991
13 | 3.3214 | -112.0157 | 7001.4274 | 3444.7059 | 6160.4224
14 | 3.3482 | -55.3358 | 6944.7475 | 3444.7059 | 6062.2499
15 | 3.375 | 0 | 6889.4118 | 3444.7059 | 5966.4056