## BPV Calcs
Calculations for Various Formulae from ASME BPV Section VIII - Division 1
N2O Run Tank
Designer: Dan Zanko
Inputs |  | Outputs
Internal Pressure (psi) | 825
External Pressure (psi) | 0
Inner Radius (in) | 3.25 | UG-27.c.1 ---- t_min (in.) | 0.18273
Joint Efficiency | 0.9 | UG-27.c.2 ---- t_min (in.) | 0.087434
Factor of Safety | 2 | MINIMUM SHELL Thickness (in) | 0.18273
Max. Allowable Tensile Stress (psi) | 33000
Outer Diameter of RT (in) | 7 | UG-32.e ---- t_min (in.) | 0.088869
Shell Thickness we are using (min. based on tol) (in.) | 0.225 | MINIMUM Hemi-HEAD Thickness (in.) | 0.088869
Cap Thickness we are using away from weld (in) | 0.125
Worst case internal tank pressure (located at bottom of RT) (psi) | 807.7047
With Factor of Safety (psi) | 1615.4094
Worst case RT-inj. Plumbing pressure (located at bottom of plumbing tree, just above injector) (psi) | 810.7346

## N2O Pressure Calcs
| Taken from gas encyclopedia by air liquide |  |  | Worst Case Pressure Case Study |  |  |  |  | Plumbing Length (ft) | 1.5 | Cyl Length (ft) | 2.8989
Temp | Vap Pressure | Liquid Density | Gas density | Bottom of RT |  | Bottom of Plumbing |  |  | RT Internal Storage Length (ft) | 3.4405 | Height of hemi head (in) | 3.25
(°F) | (psi) | slug/ft3 | slug/ft3 | deltaP | Total P | delta P(from bot of RT) | Total P |  | grav. Accel (ft/s2) | 32.2 | Height of hemi head (ft) | 0.27083
32 | 452.8202 | 1.76 | 0.16526 | 9.5872 | 462.4074 | 3.6494 | 466.0569 |  | Plumbing Length [RT top to highest pt] (ft) | 0.5
32.9 | 458.6537 | 1.755 | 0.16773 | 9.5602 | 468.2139 | 3.6392 | 471.8531 |  | Mass of N2O Required (slugs) | 0.87815 | gees | 6.182
33.8 | 464.5437 | 1.7501 | 0.17023 | 9.533 | 474.0767 | 3.6288 | 477.7055 |  | Mass Safety Factor | 1.25
34.7 | 470.4873 | 1.745 | 0.17278 | 9.5057 | 479.993 | 3.6184 | 483.6114 |  | Actual Requied N2O (slugs) | 1.0977
35.6 | 476.4861 | 1.74 | 0.17536 | 9.4782 | 485.9643 | 3.6079 | 489.5722
36.5 | 482.5414 | 1.7349 | 0.17798 | 9.4504 | 491.9919 | 3.5974 | 495.5893
37.4 | 488.6519 | 1.7298 | 0.18065 | 9.4225 | 498.0744 | 3.5867 | 501.6611
38.3 | 494.8203 | 1.7246 | 0.18336 | 9.3944 | 504.2147 | 3.576 | 507.7907
39.2 | 501.0454 | 1.7194 | 0.18611 | 9.366 | 510.4114 | 3.5652 | 513.9766
40.1 | 507.327 | 1.7141 | 0.18891 | 9.3374 | 516.6644 | 3.5544 | 520.2188
41 | 513.668 | 1.7089 | 0.19175 | 9.3086 | 522.9766 | 3.5434 | 526.5201
41.9 | 520.0657 | 1.7035 | 0.19464 | 9.2796 | 529.3453 | 3.5324 | 532.8776
42.8 | 526.5213 | 1.6982 | 0.19758 | 9.2503 | 535.7716 | 3.5212 | 539.2928
43.7 | 533.0364 | 1.6927 | 0.20056 | 9.2208 | 542.2572 | 3.51 | 545.7672
44.6 | 539.611 | 1.6873 | 0.2036 | 9.1911 | 548.802 | 3.4987 | 552.3007
45.5 | 546.2465 | 1.6818 | 0.20669 | 9.1611 | 555.4075 | 3.4872 | 558.8948
46.4 | 552.94 | 1.6762 | 0.20983 | 9.1308 | 562.0708 | 3.4757 | 565.5465
47.3 | 559.6944 | 1.6706 | 0.21302 | 9.1003 | 568.7946 | 3.4641 | 572.2587
48.2 | 566.5112 | 1.665 | 0.21628 | 9.0694 | 575.5806 | 3.4524 | 579.033
49.1 | 573.3874 | 1.6592 | 0.21959 | 9.0383 | 582.4258 | 3.4405 | 585.8663
50 | 580.326 | 1.6535 | 0.22296 | 9.0069 | 589.333 | 3.4286 | 592.7615
50.9 | 587.327 | 1.6477 | 0.22639 | 8.9752 | 596.3023 | 3.4165 | 599.7188
51.8 | 594.3904 | 1.6418 | 0.22988 | 8.9432 | 603.3336 | 3.4043 | 606.7379
52.7 | 601.5175 | 1.6358 | 0.23344 | 8.9109 | 610.4284 | 3.392 | 613.8204
53.6 | 608.7071 | 1.6298 | 0.23707 | 8.8782 | 617.5853 | 3.3796 | 620.9648
54.5 | 615.9619 | 1.6238 | 0.24077 | 8.8452 | 624.8071 | 3.367 | 628.174
55.4 | 623.2805 | 1.6177 | 0.24454 | 8.8118 | 632.0923 | 3.3543 | 635.4466
56.3 | 630.6644 | 1.6115 | 0.24838 | 8.778 | 639.4424 | 3.3414 | 642.7839
57.2 | 638.1135 | 1.6052 | 0.2523 | 8.7439 | 646.8575 | 3.3284 | 650.1859
58.1 | 645.628 | 1.5989 | 0.2563 | 8.7094 | 654.3373 | 3.3153 | 657.6526
59 | 653.2105 | 1.5924 | 0.26038 | 8.6744 | 661.885 | 3.302 | 665.187
59.9 | 660.8584 | 1.5859 | 0.26455 | 8.6391 | 669.4975 | 3.2885 | 672.786
60.8 | 668.5759 | 1.5794 | 0.26881 | 8.6032 | 677.1791 | 3.2749 | 680.454
61.7 | 676.3601 | 1.5727 | 0.27316 | 8.567 | 684.927 | 3.2611 | 688.1881
62.6 | 684.2124 | 1.566 | 0.27761 | 8.5302 | 692.7426 | 3.2471 | 695.9897
63.5 | 692.1344 | 1.5591 | 0.28215 | 8.4929 | 700.6273 | 3.2329 | 703.8602
64.4 | 700.1274 | 1.5522 | 0.2868 | 8.4551 | 708.5825 | 3.2185 | 711.8011
65.3 | 708.1886 | 1.5451 | 0.29156 | 8.4168 | 716.6054 | 3.2039 | 719.8093
66.2 | 716.3224 | 1.538 | 0.29643 | 8.3778 | 724.7002 | 3.1891 | 727.8893
67.1 | 724.5286 | 1.5307 | 0.30143 | 8.3383 | 732.8669 | 3.174 | 736.0409
68 | 732.8059 | 1.5234 | 0.30654 | 8.2981 | 741.1041 | 3.1587 | 744.2628
68.9 | 741.1572 | 1.5159 | 0.31179 | 8.2573 | 749.4145 | 3.1432 | 752.5577
69.8 | 749.581 | 1.5082 | 0.31718 | 8.2157 | 757.7967 | 3.1274 | 760.9241
70 | 751.4698 | 1.5065 | 0.31841 | 8.2063 | 759.6761 | 3.1238 | 762.7999 | interpolated
70.7 | 758.0803 | 1.5005 | 0.32271 | 8.1734 | 766.2537 | 3.1113 | 769.365
71.6 | 766.6549 | 1.4926 | 0.32839 | 8.1303 | 774.7853 | 3.0949 | 777.8801
72.5 | 775.305 | 1.4845 | 0.33424 | 8.0864 | 783.3914 | 3.0782 | 786.4696
73.4 | 784.0319 | 1.4763 | 0.34026 | 8.0416 | 792.0735 | 3.0611 | 795.1347
74.3 | 792.8357 | 1.4679 | 0.34645 | 7.9959 | 800.8316 | 3.0437 | 803.8753
75 | 799.7452 | 1.4612 | 0.35143 | 7.9595 | 807.7047 | 3.0299 | 810.7346 | interpolated | MAX OPERATING TEMP & PRESSURES
75.2 | 801.7193 | 1.4593 | 0.35285 | 7.9492 | 809.6685 | 3.0259 | 812.6944
76.1 | 810.6826 | 1.4505 | 0.35945 | 7.9013 | 818.584 | 3.0077 | 821.5917
77 | 819.7258 | 1.4415 | 0.36626 | 7.8524 | 827.5782 | 2.9891 | 830.5672
77.9 | 828.8501 | 1.4323 | 0.37332 | 7.8022 | 836.6523 | 2.97 | 839.6223
78.8 | 838.0571 | 1.4229 | 0.38063 | 7.7507 | 845.8078 | 2.9504 | 848.7581
79.7 | 847.3483 | 1.4131 | 0.38822 | 7.6977 | 855.0459 | 2.9302 | 857.9761
80.6 | 856.7235 | 1.4031 | 0.3961 | 7.6431 | 864.3667 | 2.9094 | 867.2761
81.5 | 866.1858 | 1.3928 | 0.40431 | 7.5869 | 873.7727 | 2.888 | 876.6607
82.4 | 875.7336 | 1.3821 | 0.41287 | 7.5288 | 883.2624 | 2.8659 | 886.1283
83.3 | 885.3714 | 1.3711 | 0.42183 | 7.4685 | 892.84 | 2.843 | 895.6829
84.2 | 895.1006 | 1.3596 | 0.43122 | 7.406 | 902.5066 | 2.8192 | 905.3257
85.1 | 904.9196 | 1.3476 | 0.44109 | 7.3409 | 912.2605 | 2.7944 | 915.0549
86 | 914.8344 | 1.3351 | 0.45151 | 7.2729 | 922.1073 | 2.7685 | 924.8758
86.9 | 924.8435 | 1.3221 | 0.46255 | 7.2016 | 932.0451 | 2.7413 | 934.7864
87.8 | 934.9512 | 1.3083 | 0.47429 | 7.1264 | 942.0776 | 2.7127 | 944.7904
88.7 | 945.1604 | 1.2936 | 0.48686 | 7.0468 | 952.2073 | 2.6824 | 954.8897
89.6 | 955.4712 | 1.2781 | 0.50039 | 6.962 | 962.4332 | 2.6501 | 965.0833
90.5 | 965.8878 | 1.2613 | 0.5151 | 6.8708 | 972.7586 | 2.6154 | 975.374
91.4 | 976.4161 | 1.2432 | 0.53124 | 6.7718 | 983.1879 | 2.5777 | 985.7656
92.3 | 987.0561 | 1.2231 | 0.54921 | 6.6628 | 993.7189 | 2.5362 | 996.2551
93.2 | 997.8179 | 1.2007 | 0.56958 | 6.5406 | 1004.3585 | 2.4897 | 1006.8482
94.1 | 1008.7045 | 1.1749 | 0.59332 | 6.3999 | 1015.1044 | 2.4362 | 1017.5405
95 | 1019.7259 | 1.1439 | 0.62217 | 6.2309 | 1025.9569 | 2.3719 | 1028.3287
95.9 | 1030.8938 | 1.1037 | 0.66003 | 6.0122 | 1036.9061 | 2.2886 | 1039.1947
96.8 | 1042.2315 | 1.0415 | 0.71953 | 5.6735 | 1047.905 | 2.1597 | 1050.0646
97.47 | 1050.8003 | 0.87705 | 0.87705 | 4.7775 | 1055.5778 | 1.8186 | 1057.3964

## N2O Ullage Calcs
Taken from gas encyclopedia by air liquide |  |  |  | Volumetric Ullage % req to not vent as temp rises to 75F (with only liq at 75F) |  |  | Ullage Volume Required in Shell |  |  |  | Volumetric Ullage % req to not vent as temp rises to 70F (with only liq at 70F) |  |  |  | Height from top of storage volume required |  | Plumbing Length [RT to Inj] (ft) | 1.5
Temp | Vap Pressure | Liquid Density | Gas density |  | Tank Volume Required | Ullage Volume |  | Height from top of storage volume required |  |  |  | Tank Volume Required | Ullage Volume | Ullage Volume Required in shell |  |  | RT Internal Storage Length (ft) | 0
(°F) | (psi) | slug/ft3 | slug/ft3 |  | ft^3 | ft^3 | ft^3 | (ft) | in |  |  | ft^3 | ft^3 | ft^3 | (ft) |  | grav. Accel (ft/s2) | 32.2
32 | 452.8202 | 1.76 | 0.16526 | 0.18736 | 0.75122 | 0.14075 | 0.099146 | 0.70109 | 8.413 |  | 0.15896 | 0.72864 | 0.11582 | 0.074216 | 0.5929 |  | Plumbing Length [RT top to highest pt] (ft) | 0.5
32.9 | 458.6537 | 1.755 | 0.16773 | 0.18512 | 0.75122 | 0.13907 | 0.097462 | 0.69377 | 8.3253 |  | 0.15658 | 0.72864 | 0.11409 | 0.072485 | 0.58539 |  | Mass of N2O Required (slugs) | 0.87815
33.8 | 464.5437 | 1.7501 | 0.17023 | 0.18284 | 0.75122 | 0.13736 | 0.09575 | 0.68635 | 8.2361 |  | 0.15417 | 0.72864 | 0.11233 | 0.070726 | 0.57775 |  | Mass Safety Factor | 1.25
34.7 | 470.4873 | 1.745 | 0.17278 | 0.18053 | 0.75122 | 0.13562 | 0.094012 | 0.67881 | 8.1457 |  | 0.15172 | 0.72864 | 0.11055 | 0.06894 | 0.57 |  | Actual Requied N2O (slugs) | 1.0977
35.6 | 476.4861 | 1.74 | 0.17536 | 0.17818 | 0.75122 | 0.13385 | 0.092248 | 0.67115 | 8.0538 |  | 0.14923 | 0.72864 | 0.10873 | 0.067126 | 0.56213
36.5 | 482.5414 | 1.7349 | 0.17798 | 0.17579 | 0.75122 | 0.13206 | 0.090454 | 0.66337 | 7.9604 |  | 0.1467 | 0.72864 | 0.10689 | 0.065282 | 0.55413
37.4 | 488.6519 | 1.7298 | 0.18065 | 0.17337 | 0.75122 | 0.13024 | 0.088631 | 0.65545 | 7.8654 |  | 0.14412 | 0.72864 | 0.10501 | 0.063407 | 0.54599
38.3 | 494.8203 | 1.7246 | 0.18336 | 0.1709 | 0.75122 | 0.12839 | 0.086779 | 0.64742 | 7.769 |  | 0.14151 | 0.72864 | 0.10311 | 0.061502 | 0.53772
39.2 | 501.0454 | 1.7194 | 0.18611 | 0.16839 | 0.75122 | 0.1265 | 0.084894 | 0.63924 | 7.6708 |  | 0.13885 | 0.72864 | 0.10117 | 0.059562 | 0.52931
40.1 | 507.327 | 1.7141 | 0.18891 | 0.16584 | 0.75122 | 0.12458 | 0.082978 | 0.63092 | 7.571 |  | 0.13614 | 0.72864 | 0.099197 | 0.05759 | 0.52075
41 | 513.668 | 1.7089 | 0.19175 | 0.16325 | 0.75122 | 0.12263 | 0.081027 | 0.62245 | 7.4695 |  | 0.13339 | 0.72864 | 0.097189 | 0.055582 | 0.51204
41.9 | 520.0657 | 1.7035 | 0.19464 | 0.1606 | 0.75122 | 0.12065 | 0.079042 | 0.61384 | 7.3661 |  | 0.13058 | 0.72864 | 0.095145 | 0.053539 | 0.50317
42.8 | 526.5213 | 1.6982 | 0.19758 | 0.15791 | 0.75122 | 0.11863 | 0.077021 | 0.60507 | 7.2608 |  | 0.12772 | 0.72864 | 0.093063 | 0.051457 | 0.49413
43.7 | 533.0364 | 1.6927 | 0.20056 | 0.15517 | 0.75122 | 0.11657 | 0.074961 | 0.59613 | 7.1536 |  | 0.12481 | 0.72864 | 0.090942 | 0.049335 | 0.48493
44.6 | 539.611 | 1.6873 | 0.2036 | 0.15238 | 0.75122 | 0.11447 | 0.072863 | 0.58703 | 7.0443 |  | 0.12185 | 0.72864 | 0.088781 | 0.047174 | 0.47555
45.5 | 546.2465 | 1.6818 | 0.20669 | 0.14953 | 0.75122 | 0.11233 | 0.070725 | 0.57775 | 6.933 |  | 0.11882 | 0.72864 | 0.086577 | 0.04497 | 0.46598
46.4 | 552.94 | 1.6762 | 0.20983 | 0.14663 | 0.75122 | 0.11015 | 0.068545 | 0.56829 | 6.8194 |  | 0.11574 | 0.72864 | 0.08433 | 0.042723 | 0.45623
47.3 | 559.6944 | 1.6706 | 0.21302 | 0.14367 | 0.75122 | 0.10793 | 0.066321 | 0.55864 | 6.7036 |  | 0.11259 | 0.72864 | 0.082037 | 0.04043 | 0.44628
48.2 | 566.5112 | 1.665 | 0.21628 | 0.14065 | 0.75122 | 0.10566 | 0.064051 | 0.54879 | 6.5854 |  | 0.10938 | 0.72864 | 0.079695 | 0.038089 | 0.43612
49.1 | 573.3874 | 1.6592 | 0.21959 | 0.13756 | 0.75122 | 0.10334 | 0.061733 | 0.53873 | 6.4647 |  | 0.1061 | 0.72864 | 0.077305 | 0.035698 | 0.42575
50 | 580.326 | 1.6535 | 0.22296 | 0.13441 | 0.75122 | 0.10097 | 0.059366 | 0.52845 | 6.3414 |  | 0.10274 | 0.72864 | 0.074862 | 0.033255 | 0.41515
50.9 | 587.327 | 1.6477 | 0.22639 | 0.13119 | 0.75122 | 0.098554 | 0.056947 | 0.51796 | 6.2155 |  | 0.099317 | 0.72864 | 0.072366 | 0.030759 | 0.40432
51.8 | 594.3904 | 1.6418 | 0.22988 | 0.1279 | 0.75122 | 0.096081 | 0.054474 | 0.50723 | 6.0867 |  | 0.095814 | 0.72864 | 0.069813 | 0.028207 | 0.39324
52.7 | 601.5175 | 1.6358 | 0.23344 | 0.12453 | 0.75122 | 0.093551 | 0.051944 | 0.49625 | 5.955 |  | 0.092229 | 0.72864 | 0.067201 | 0.025595 | 0.3819
53.6 | 608.7071 | 1.6298 | 0.23707 | 0.12109 | 0.75122 | 0.090963 | 0.049356 | 0.48502 | 5.8202 |  | 0.08856 | 0.72864 | 0.064528 | 0.022921 | 0.3703
54.5 | 615.9619 | 1.6238 | 0.24077 | 0.11756 | 0.75122 | 0.088311 | 0.046704 | 0.47351 | 5.6821 |  | 0.084801 | 0.72864 | 0.061789 | 0.020182 | 0.35842
55.4 | 623.2805 | 1.6177 | 0.24454 | 0.11394 | 0.75122 | 0.085595 | 0.043989 | 0.46172 | 5.5407 |  | 0.08095 | 0.72864 | 0.058983 | 0.017376 | 0.34624
56.3 | 630.6644 | 1.6115 | 0.24838 | 0.11024 | 0.75122 | 0.082811 | 0.041205 | 0.44964 | 5.3957 |  | 0.077001 | 0.72864 | 0.056105 | 0.014499 | 0.33375
57.2 | 638.1135 | 1.6052 | 0.2523 | 0.10643 | 0.75122 | 0.079956 | 0.038349 | 0.43725 | 5.247 |  | 0.072949 | 0.72864 | 0.053154 | 0.011547 | 0.32094
58.1 | 645.628 | 1.5989 | 0.2563 | 0.10253 | 0.75122 | 0.077025 | 0.035418 | 0.42453 | 5.0944 |  | 0.06879 | 0.72864 | 0.050123 | 0.0085157 | 0.30779
59 | 653.2105 | 1.5924 | 0.26038 | 0.098524 | 0.75122 | 0.074014 | 0.032407 | 0.41147 | 4.9376 |  | 0.064516 | 0.72864 | 0.047009 | 0.0054018 | 0.29427
59.9 | 660.8584 | 1.5859 | 0.26455 | 0.094405 | 0.75122 | 0.070919 | 0.029312 | 0.39804 | 4.7764 |  | 0.060122 | 0.72864 | 0.043807 | 0.0022001 | 0.28038
60.8 | 668.5759 | 1.5794 | 0.26881 | 0.090168 | 0.75122 | 0.067736 | 0.026129 | 0.38422 | 4.6107 |  | 0.055601 | 0.72864 | 0.040513 | -0.0010937 | SEE EQN in Notes
61.7 | 676.3601 | 1.5727 | 0.27316 | 0.085806 | 0.75122 | 0.064459 | 0.022853 | 0.37 | 4.44 |  | 0.050947 | 0.72864 | 0.037122 | -0.0044853 | SEE EQN in Notes | RESIDUALS
62.6 | 684.2124 | 1.566 | 0.27761 | 0.081312 | 0.75122 | 0.061084 | 0.019477 | 0.35535 | 4.2642 |  | 0.04615 | 0.72864 | 0.033626 | -0.0079804 | 0.24521 | 0.0020937
63.5 | 692.1344 | 1.5591 | 0.28215 | 0.076678 | 0.75122 | 0.057602 | 0.015996 | 0.34025 | 4.083 |  | 0.041202 | 0.72864 | 0.030021 | -0.011585 | 0.22781 | 0.0017544
64.4 | 700.1274 | 1.5522 | 0.2868 | 0.071897 | 0.75122 | 0.054011 | 0.012404 | 0.32466 | 3.8959 |  | 0.036096 | 0.72864 | 0.026301 | -0.015306 | 0.21249 | 0.0020691
65.3 | 708.1886 | 1.5451 | 0.29156 | 0.066957 | 0.75122 | 0.050299 | 0.0086925 | 0.30856 | 3.7027 |  | 0.030819 | 0.72864 | 0.022456 | -0.019151 | 0.19072 | 0.0012273
66.2 | 716.3224 | 1.538 | 0.29643 | 0.061847 | 0.75122 | 0.046461 | 0.0048545 | 0.2919 | 3.5028 | using initial guess of 0 | 0.02536 | 0.72864 | 0.018478 | -0.023129 | 0.17169 | 0.0013028
67.1 | 724.5286 | 1.5307 | 0.30143 | 0.056559 | 0.75122 | 0.042489 | 0.00088167 | 0.27466 | 3.2959 |  | 0.019708 | 0.72864 | 0.01436 | -0.027247 | 0.1485 | 0.00097479
68 | 732.8059 | 1.5234 | 0.30654 | 0.051079 | 0.75122 | 0.038372 | -0.0032353 | Need to Use Goal Seek tool | #VALUE! | RESIDUALS | 0.013849 | 0.72864 | 0.010091 | -0.031516 | 0.1215 | 0.00059045
68.9 | 741.1572 | 1.5159 | 0.31179 | 0.045391 | 0.75122 | 0.034099 | -0.007508 | 0.24687 | 2.9624 | 0.0020005 | 0.0077675 | 0.72864 | 0.0056597 | -0.035947 | 0.092279 | 0.00076272
69.8 | 749.581 | 1.5082 | 0.31718 | 0.039483 | 0.75122 | 0.029661 | -0.011946 | 0.22574 | 2.7089 | 0.001651 | 0.0014484 | 0.72864 | 0.0010554 | -0.040551 | 0.043206 | 0.00044849
70 | 751.4698 | 1.5065 | 0.31841 | 0.038129 | 0.75122 | 0.028644 | -0.012963 | 0.22083 | 2.6499 | 0.0015705 | 0 | 0.72864 | 0 | -0.041607 | 0.029265 | 0.00070246
70.7 | 758.0803 | 1.5005 | 0.32271 | 0.033337 | 0.75122 | 0.025044 | -0.016563 | 0.20311 | 2.4374 | 0.0012835
71.6 | 766.6549 | 1.4926 | 0.32839 | 0.026933 | 0.75122 | 0.020233 | -0.021374 | 0.1787 | 2.1445 | 0.00096305
72.5 | 775.305 | 1.4845 | 0.33424 | 0.02025 | 0.75122 | 0.015212 | -0.026395 | 0.14878 | 1.7853 | 0.00017247
73.4 | 784.0319 | 1.4763 | 0.34026 | 0.013265 | 0.75122 | 0.009965 | -0.031642 | 0.11974 | 1.4369 | 0.00043639 |  | Not used^ just a check to see what happens in this case
74.3 | 792.8357 | 1.4679 | 0.34645 | 0.0059509 | 0.75122 | 0.0044704 | -0.037136 | 0.075494 | 0.90593 | -7.1681e-05
75 | 799.7452 | 1.4612 | 0.35143 | 0 | 0.75122 | 0 | -0.041607 | 0 | 0 | 0
75.2 | 801.7193 | 1.4593 | 0.35285
76.1 | 810.6826 | 1.4505 | 0.35945 | Volume of Hemi-head (ft^3) | 0.041607
77 | 819.7258 | 1.4415 | 0.36626 | Volume of Cyl Shell (ft^3) | 0.66801
77.9 | 828.8501 | 1.4323 | 0.37332 | Length of Cyl Shell (ft) | 2.8989
78.8 | 838.0571 | 1.4229 | 0.38063 | Total RT internal length(ft) | 3.4405
79.7 | 847.3483 | 1.4131 | 0.38822
80.6 | 856.7235 | 1.4031 | 0.3961
81.5 | 866.1858 | 1.3928 | 0.40431
82.4 | 875.7336 | 1.3821 | 0.41287
83.3 | 885.3714 | 1.3711 | 0.42183
84.2 | 895.1006 | 1.3596 | 0.43122
85.1 | 904.9196 | 1.3476 | 0.44109
86 | 914.8344 | 1.3351 | 0.45151
86.9 | 924.8435 | 1.3221 | 0.46255
87.8 | 934.9512 | 1.3083 | 0.47429
88.7 | 945.1604 | 1.2936 | 0.48686
89.6 | 955.4712 | 1.2781 | 0.50039
90.5 | 965.8878 | 1.2613 | 0.5151
91.4 | 976.4161 | 1.2432 | 0.53124
92.3 | 987.0561 | 1.2231 | 0.54921
93.2 | 997.8179 | 1.2007 | 0.56958
94.1 | 1008.7045 | 1.1749 | 0.59332
95 | 1019.7259 | 1.1439 | 0.62217
95.9 | 1030.8938 | 1.1037 | 0.66003
96.8 | 1042.2315 | 1.0415 | 0.71953
97.47 | 1050.8003 | 0.87705 | 0.87705
Note on G2: Dan: Makes sense because mass continuity, with Ullage taking into account density variations
Note on O2: Dan: Makes sense because mass continuity, with Ullage taking into account density variations

## RT Head thickness Mass
Density of 6061-t6 (lb/in^3) | 0.098 |  | Accel due to grav |  | 32.2
| Volume (in3) | Mass (lbm)
1/4" thickness | 35.568 | 3.4857 | 1.2031 | Weight saved per cap (lbf)
1/8" thickness | 23.2911 | 2.2825 | 2.4063 | Total weight saved (lbf)

## RT Mounting Bolt Calcs
Shearing Mode of the Bolt (Roark's eq. 19.5-1) |  |  | thickness of mounting (in) | 0.25 |  | lbm to slug conv | 32.164
Avg. Shear Stress in Bolt (psi) | 7398.4912 |  | 6061-T6 --- S_yt (psi) | 33000
Ult. Shear Strength of Bolt (psi) | 72000 |  | Min. Proof Strength (psi) | 85000 | Using Grade 5 bolts
Factor of Safety | 9.7317 |  | Ultimate Strength (psi) | 120000
|  |  | Ult to Shear Guideline | 0.6
|  |  | Estimated Shear Strength (psi) | 72000
Tension Mode of the Member (Roark's eq. 19.5-2) |  |  | Force Calcs
Tensile Stress in Member (psi) | 569.1147 | Assumes only one bolt (worst case) | Max G-force (non-dim) | 6.182
Tensile Yield Strength of Member (psi) | 33000 |  | Accel due to Gravity (ft/s^2) | 32.2
Factor of Safety | 57.9848 |  | Accel (ft/s^2) | 199.0604
|  |  | Mass of Dry Tank (lbm) | 23.375
Tearing Mode of the Member (Roark's eq. 19.5-3) |  |  | Mass of Dry Tank (slug) | 0.72674
L (in) | 0.3715 |  | Mass of Propellant (slug) | 1.0977
Shear Stress in the Member (psi) | 1955.1687
Ult Shear Strength of Member (psi) | 25000 |  | Force on RT (lbf) | 363.1726 | (excl. ox. feed reaction force) (CONSERVATIVE)
Factor of Safety | 12.7866 |  | Number of Shearing Surfs | 1
|  |  | Total # of Bolts | 8
|  |  | Bolt Diameter (in) | 0.25 | Only allowing shear plane to be unthreaded shank
Compression or Bearing Mode of Members (Roark's 19.5-4)
Bearing Stress (psi) | 5810.7614
Tensile Yield Strength of Member (psi) | 33000
Factor of Safety | 5.6791
Compression/Bearing Mode of Bolts (Roark's 19.5-4)
Compression/Bearing Stress (psi) | 5810.7614
Min. Proof Strength of Bolt (psi) | 85000
Factor of Safety | 14.628