## BPV Calcs
Calculations for Various Formulae from ASME BPV Section VIII - Division 1
N2O Run Tank
Designer: Dan Zanko
Inputs |  | Outputs
Internal Pressure (psi) | 825 | Outer Radius (in) | 4.125
External Pressure (psi) | 0
Inner Radius (in) | 3.125 | UG-27.c.1 ---- t_min (in.) | 0.19121
Joint Efficiency | 1 | UG-27.c.2 ---- t_min (in.) | 0.091141
Factor of Safety | 2 | MINIMUM SHELL Thickness (in) | 0.19121
Max. Allowable Tensile Stress (psi) | 33000
|  | UG-32.e ---- t_min (in.) | 0.092765
|  | MINIMUM Hemi-HEAD Thickness (in.) | 0.092765
Worst case internal tank pressure (located at bottom of RT) (psi) | 973.8144
With Factor of Safety (psi) | 1947.6287
Worst case internal tank pressure (located at bottom of RT) (psi) | 1044.3903

## N2O Pressure Calcs
| Taken from gas encyclopedia by air liquide |  |  | Worst Case Pressure Case Study |  |  |  |  | Plumbing Length (ft) | 1.5 | Cyl Length (ft) | 3.1788
Temp | Vap Pressure | Liquid Density | Gas density | Bottom of RT |  | Bottom of Plumbing |  |  | RT Internal Storage Length (ft) | 3.6996 | Height of hemi head (in) | 3.125
(°F) | (psi) | slug/ft3 | slug/ft3 | deltaP | Total P | delta P(from bot of RT) | Total P |  | grav. Accel (ft/s2) | 32.2 | Height of hemi head (ft) | 0.26042
32 | 452.8202 | 1.76 | 0.16526 | 238.0003 | 662.4845 | 85.0079 | 747.4924 |  | Plumbing Length [RT top to highest pt] (ft) | 0.5
32.9 | 458.6537 | 1.755 | 0.16773 | 237.3309 | 667.7283 | 84.7688 | 752.4971 |  | Mass of N2O Required (slugs) | 0.87815
33.8 | 464.5437 | 1.7501 | 0.17023 | 236.6566 | 673.0243 | 84.528 | 757.5522 |  | Mass Safety Factor | 1.25
34.7 | 470.4873 | 1.745 | 0.17278 | 235.9778 | 678.3699 | 84.2855 | 762.6555 |  | Actual Requied N2O (slugs) | 1.0977
35.6 | 476.4861 | 1.74 | 0.17536 | 235.2943 | 683.7666 | 84.0414 | 767.808
36.5 | 482.5414 | 1.7349 | 0.17798 | 234.6058 | 689.2154 | 83.7955 | 773.0109
37.4 | 488.6519 | 1.7298 | 0.18065 | 233.912 | 694.7147 | 83.5477 | 778.2624
38.3 | 494.8203 | 1.7246 | 0.18336 | 233.2136 | 700.2678 | 83.2982 | 783.5661
39.2 | 501.0454 | 1.7194 | 0.18611 | 232.5093 | 705.8725 | 83.0467 | 788.9192
40.1 | 507.327 | 1.7141 | 0.18891 | 231.8001 | 711.5293 | 82.7934 | 794.3227
41 | 513.668 | 1.7089 | 0.19175 | 231.0851 | 717.2405 | 82.538 | 799.7785
41.9 | 520.0657 | 1.7035 | 0.19464 | 230.3646 | 723.0034 | 82.2806 | 805.284
42.8 | 526.5213 | 1.6982 | 0.19758 | 229.6381 | 728.819 | 82.0211 | 810.8401
43.7 | 533.0364 | 1.6927 | 0.20056 | 228.9055 | 734.6887 | 81.7595 | 816.4482
44.6 | 539.611 | 1.6873 | 0.2036 | 228.1669 | 740.6126 | 81.4957 | 822.1083
45.5 | 546.2465 | 1.6818 | 0.20669 | 227.422 | 746.5919 | 81.2296 | 827.8215
46.4 | 552.94 | 1.6762 | 0.20983 | 226.6705 | 752.6234 | 80.9612 | 833.5846
47.3 | 559.6944 | 1.6706 | 0.21302 | 225.9125 | 758.71 | 80.6904 | 839.4005
48.2 | 566.5112 | 1.665 | 0.21628 | 225.1473 | 764.8528 | 80.4172 | 845.27
49.1 | 573.3874 | 1.6592 | 0.21959 | 224.3751 | 771.0488 | 80.1414 | 851.1901
50 | 580.326 | 1.6535 | 0.22296 | 223.5956 | 777.3007 | 79.8629 | 857.1636
50.9 | 587.327 | 1.6477 | 0.22639 | 222.8087 | 783.6085 | 79.5819 | 863.1903
51.8 | 594.3904 | 1.6418 | 0.22988 | 222.0139 | 789.9717 | 79.298 | 869.2697
52.7 | 601.5175 | 1.6358 | 0.23344 | 221.2111 | 796.3915 | 79.0112 | 875.4027
53.6 | 608.7071 | 1.6298 | 0.23707 | 220.4 | 802.8666 | 78.7215 | 881.5881
54.5 | 615.9619 | 1.6238 | 0.24077 | 219.5801 | 809.3991 | 78.4287 | 887.8277
55.4 | 623.2805 | 1.6177 | 0.24454 | 218.7515 | 815.9877 | 78.1327 | 894.1204
56.3 | 630.6644 | 1.6115 | 0.24838 | 217.9137 | 822.6336 | 77.8335 | 900.467
57.2 | 638.1135 | 1.6052 | 0.2523 | 217.0664 | 829.3363 | 77.5309 | 906.8672
58.1 | 645.628 | 1.5989 | 0.2563 | 216.2092 | 836.0956 | 77.2247 | 913.3203
59 | 653.2105 | 1.5924 | 0.26038 | 215.3418 | 842.914 | 76.9149 | 919.8289
59.9 | 660.8584 | 1.5859 | 0.26455 | 214.4636 | 849.7882 | 76.6012 | 926.3894
60.8 | 668.5759 | 1.5794 | 0.26881 | 213.5743 | 856.7224 | 76.2836 | 933.0059
61.7 | 676.3601 | 1.5727 | 0.27316 | 212.6736 | 863.713 | 75.9618 | 939.6749
62.6 | 684.2124 | 1.566 | 0.27761 | 211.7607 | 870.7612 | 75.6358 | 946.397
63.5 | 692.1344 | 1.5591 | 0.28215 | 210.8353 | 877.8679 | 75.3053 | 953.1732
64.4 | 700.1274 | 1.5522 | 0.2868 | 209.897 | 885.0344 | 74.9701 | 960.0045
65.3 | 708.1886 | 1.5451 | 0.29156 | 208.9448 | 892.2568 | 74.63 | 966.8868
66.2 | 716.3224 | 1.538 | 0.29643 | 207.9782 | 899.539 | 74.2848 | 973.8238
67.1 | 724.5286 | 1.5307 | 0.30143 | 206.9966 | 906.8805 | 73.9342 | 980.8147
68 | 732.8059 | 1.5234 | 0.30654 | 205.9993 | 914.2793 | 73.5779 | 987.8572
68.9 | 741.1572 | 1.5159 | 0.31179 | 204.9852 | 921.7372 | 73.2157 | 994.9529
69.8 | 749.581 | 1.5082 | 0.31718 | 203.9537 | 929.2523 | 72.8473 | 1002.0997
70 | 751.4698 | 1.5065 | 0.31841 | 203.7205 | 930.9355 | 72.764 | 1003.6995 | interpolated
70.7 | 758.0803 | 1.5005 | 0.32271 | 202.9039 | 936.8268 | 72.4724 | 1009.2991
71.6 | 766.6549 | 1.4926 | 0.32839 | 201.8345 | 944.4593 | 72.0904 | 1016.5496
72.5 | 775.305 | 1.4845 | 0.33424 | 200.7443 | 952.1489 | 71.701 | 1023.8499
73.4 | 784.0319 | 1.4763 | 0.34026 | 199.6323 | 959.8963 | 71.3038 | 1031.2001
74.3 | 792.8357 | 1.4679 | 0.34645 | 198.4969 | 967.6999 | 70.8983 | 1038.5982
75 | 799.7452 | 1.4612 | 0.35143 | 197.5945 | 973.8144 | 70.576 | 1044.3903 | interpolated | MAX OPERATING TEMP & PRESSURES
75.2 | 801.7193 | 1.4593 | 0.35285 | 197.3367 | 975.5613 | 70.4839 | 1046.0452
76.1 | 810.6826 | 1.4505 | 0.35945 | 196.1496 | 983.479 | 70.0599 | 1053.5389
77 | 819.7258 | 1.4415 | 0.36626 | 194.9343 | 991.4514 | 69.6258 | 1061.0772
77.9 | 828.8501 | 1.4323 | 0.37332 | 193.6882 | 999.4781 | 69.1807 | 1068.6588
78.8 | 838.0571 | 1.4229 | 0.38063 | 192.4091 | 1007.5582 | 68.7239 | 1076.2821
79.7 | 847.3483 | 1.4131 | 0.38822 | 191.094 | 1015.6909 | 68.2541 | 1083.945
80.6 | 856.7235 | 1.4031 | 0.3961 | 189.7401 | 1023.8734 | 67.7706 | 1091.644
81.5 | 866.1858 | 1.3928 | 0.40431 | 188.3434 | 1032.1053 | 67.2717 | 1099.377
82.4 | 875.7336 | 1.3821 | 0.41287 | 186.9003 | 1040.3819 | 66.7563 | 1107.1381
83.3 | 885.3714 | 1.3711 | 0.42183 | 185.4055 | 1048.7028 | 66.2223 | 1114.9252
84.2 | 895.1006 | 1.3596 | 0.43122 | 183.8532 | 1057.0645 | 65.6679 | 1122.7324
85.1 | 904.9196 | 1.3476 | 0.44109 | 182.2369 | 1065.4597 | 65.0906 | 1130.5503
86 | 914.8344 | 1.3351 | 0.45151 | 180.5485 | 1073.8871 | 64.4875 | 1138.3746
86.9 | 924.8435 | 1.3221 | 0.46255 | 178.7777 | 1082.3362 | 63.855 | 1146.1912
87.8 | 934.9512 | 1.3083 | 0.47429 | 176.9124 | 1090.8006 | 63.1888 | 1153.9895
88.7 | 945.1604 | 1.2936 | 0.48686 | 174.9366 | 1099.2693 | 62.4831 | 1161.7525
89.6 | 955.4712 | 1.2781 | 0.50039 | 172.8302 | 1107.7245 | 61.7308 | 1169.4552
90.5 | 965.8878 | 1.2613 | 0.5151 | 170.5666 | 1116.147 | 60.9223 | 1177.0692
91.4 | 976.4161 | 1.2432 | 0.53124 | 168.1083 | 1124.5097 | 60.0442 | 1184.5539
92.3 | 987.0561 | 1.2231 | 0.54921 | 165.4026 | 1132.7661 | 59.0778 | 1191.8439
93.2 | 997.8179 | 1.2007 | 0.56958 | 162.3692 | 1140.8557 | 57.9943 | 1198.85
94.1 | 1008.7045 | 1.1749 | 0.59332 | 158.8763 | 1148.6652 | 56.7468 | 1205.412
95 | 1019.7259 | 1.1439 | 0.62217 | 154.6824 | 1155.992 | 55.2488 | 1211.2408
95.9 | 1030.8938 | 1.1037 | 0.66003 | 149.2523 | 1162.3764 | 53.3093 | 1215.6857
96.8 | 1042.2315 | 1.0415 | 0.71953 | 140.8439 | 1166.3067 | 50.306 | 1216.6127
97.47 | 1050.8003 | 0.87705 | 0.87705 | 118.6008 | 1155.2807 | 42.3613 | 1197.642

## N2O Ullage Calcs
Taken from gas encyclopedia by air liquide |  |  |  | Volumetric Ullage % req to not vent as temp rises to 75F (with only liq at 75F) |  |  | Ullage Volume Required in Shell |  |  |  | Volumetric Ullage % req to not vent as temp rises to 70F (with only liq at 70F) |  |  |  | Height from top of storage volume required |  | Plumbing Length [RT to Inj] (ft) | 1.5 | Cyl Length (ft) | 3.249
Temp | Vap Pressure | Liquid Density | Gas density |  | Tank Volume Required | Ullage Volume |  | Height from top of storage volume required |  |  |  | Tank Volume Required | Ullage Volume | Ullage Volume Required in shell |  |  | RT Internal Storage Length (ft) | 3.7698 | Height of hemi head (in) | 3.125
(°F) | (psi) | slug/ft3 | slug/ft3 |  | ft^3 | ft^3 | ft^3 | (ft) | in |  |  | ft^3 | ft^3 | ft^3 | (ft) |  | grav. Accel (ft/s2) | 32.2 | Height of hemi head (ft) | 0.26042
32 | 452.8202 | 1.76 | 0.16526 | 0.18736 | 0.75122 | 0.14075 | 0.10376 | 0.74745 | 8.9695 |  | 0.15896 | 0.72864 | 0.11582 | 0.078834 | 0.63044 |  | Plumbing Length [RT top to highest pt] (ft) | 0.5
32.9 | 458.6537 | 1.755 | 0.16773 | 0.18512 | 0.75122 | 0.13907 | 0.10208 | 0.73955 | 8.8746 |  | 0.15658 | 0.72864 | 0.11409 | 0.077103 | 0.62231 |  | Mass of N2O Required (slugs) | 0.87815
33.8 | 464.5437 | 1.7501 | 0.17023 | 0.18284 | 0.75122 | 0.13736 | 0.10037 | 0.73151 | 8.7782 |  | 0.15417 | 0.72864 | 0.11233 | 0.075345 | 0.61406 |  | Mass Safety Factor | 1.25
34.7 | 470.4873 | 1.745 | 0.17278 | 0.18053 | 0.75122 | 0.13562 | 0.098631 | 0.72336 | 8.6803 |  | 0.15172 | 0.72864 | 0.11055 | 0.073559 | 0.60568 |  | Actual Requied N2O (slugs) | 1.0977
35.6 | 476.4861 | 1.74 | 0.17536 | 0.17818 | 0.75122 | 0.13385 | 0.096866 | 0.71507 | 8.5809 |  | 0.14923 | 0.72864 | 0.10873 | 0.071745 | 0.59716
36.5 | 482.5414 | 1.7349 | 0.17798 | 0.17579 | 0.75122 | 0.13206 | 0.095073 | 0.70666 | 8.4799 |  | 0.1467 | 0.72864 | 0.10689 | 0.069901 | 0.58851
37.4 | 488.6519 | 1.7298 | 0.18065 | 0.17337 | 0.75122 | 0.13024 | 0.09325 | 0.6981 | 8.3772 |  | 0.14412 | 0.72864 | 0.10501 | 0.068026 | 0.57971
38.3 | 494.8203 | 1.7246 | 0.18336 | 0.1709 | 0.75122 | 0.12839 | 0.091397 | 0.68941 | 8.2729 |  | 0.14151 | 0.72864 | 0.10311 | 0.06612 | 0.57076
39.2 | 501.0454 | 1.7194 | 0.18611 | 0.16839 | 0.75122 | 0.1265 | 0.089512 | 0.68056 | 8.1667 |  | 0.13885 | 0.72864 | 0.10117 | 0.064181 | 0.56166
40.1 | 507.327 | 1.7141 | 0.18891 | 0.16584 | 0.75122 | 0.12458 | 0.087596 | 0.67156 | 8.0588 |  | 0.13614 | 0.72864 | 0.099197 | 0.062209 | 0.5524
41 | 513.668 | 1.7089 | 0.19175 | 0.16325 | 0.75122 | 0.12263 | 0.085646 | 0.66241 | 7.9489 |  | 0.13339 | 0.72864 | 0.097189 | 0.060201 | 0.54298
41.9 | 520.0657 | 1.7035 | 0.19464 | 0.1606 | 0.75122 | 0.12065 | 0.083661 | 0.65309 | 7.8371 |  | 0.13058 | 0.72864 | 0.095145 | 0.058157 | 0.53339
42.8 | 526.5213 | 1.6982 | 0.19758 | 0.15791 | 0.75122 | 0.11863 | 0.081639 | 0.6436 | 7.7232 |  | 0.12772 | 0.72864 | 0.093063 | 0.056075 | 0.52361
43.7 | 533.0364 | 1.6927 | 0.20056 | 0.15517 | 0.75122 | 0.11657 | 0.07958 | 0.63394 | 7.6073 |  | 0.12481 | 0.72864 | 0.090942 | 0.053954 | 0.51366
44.6 | 539.611 | 1.6873 | 0.2036 | 0.15238 | 0.75122 | 0.11447 | 0.077482 | 0.62409 | 7.4891 |  | 0.12185 | 0.72864 | 0.088781 | 0.051792 | 0.50351
45.5 | 546.2465 | 1.6818 | 0.20669 | 0.14953 | 0.75122 | 0.11233 | 0.075344 | 0.61406 | 7.3687 |  | 0.11882 | 0.72864 | 0.086577 | 0.049589 | 0.49317
46.4 | 552.94 | 1.6762 | 0.20983 | 0.14663 | 0.75122 | 0.11015 | 0.073163 | 0.60382 | 7.2458 |  | 0.11574 | 0.72864 | 0.08433 | 0.047341 | 0.48262
47.3 | 559.6944 | 1.6706 | 0.21302 | 0.14367 | 0.75122 | 0.10793 | 0.070939 | 0.59338 | 7.1206 |  | 0.11259 | 0.72864 | 0.082037 | 0.045048 | 0.47186
48.2 | 566.5112 | 1.665 | 0.21628 | 0.14065 | 0.75122 | 0.10566 | 0.068669 | 0.58273 | 6.9927 |  | 0.10938 | 0.72864 | 0.079695 | 0.042707 | 0.46087
49.1 | 573.3874 | 1.6592 | 0.21959 | 0.13756 | 0.75122 | 0.10334 | 0.066352 | 0.57185 | 6.8622 |  | 0.1061 | 0.72864 | 0.077305 | 0.040316 | 0.44965
50 | 580.326 | 1.6535 | 0.22296 | 0.13441 | 0.75122 | 0.10097 | 0.063984 | 0.56074 | 6.7288 |  | 0.10274 | 0.72864 | 0.074862 | 0.037874 | 0.43818
50.9 | 587.327 | 1.6477 | 0.22639 | 0.13119 | 0.75122 | 0.098554 | 0.061566 | 0.54939 | 6.5926 |  | 0.099317 | 0.72864 | 0.072366 | 0.035378 | 0.42647
51.8 | 594.3904 | 1.6418 | 0.22988 | 0.1279 | 0.75122 | 0.096081 | 0.059093 | 0.53778 | 6.4533 |  | 0.095814 | 0.72864 | 0.069813 | 0.032825 | 0.41449
52.7 | 601.5175 | 1.6358 | 0.23344 | 0.12453 | 0.75122 | 0.093551 | 0.056563 | 0.5259 | 6.3109 |  | 0.092229 | 0.72864 | 0.067201 | 0.030213 | 0.40223
53.6 | 608.7071 | 1.6298 | 0.23707 | 0.12109 | 0.75122 | 0.090963 | 0.053975 | 0.51376 | 6.1651 |  | 0.08856 | 0.72864 | 0.064528 | 0.02754 | 0.38968
54.5 | 615.9619 | 1.6238 | 0.24077 | 0.11756 | 0.75122 | 0.088311 | 0.051323 | 0.50131 | 6.0157 |  | 0.084801 | 0.72864 | 0.061789 | 0.024801 | 0.37682
55.4 | 623.2805 | 1.6177 | 0.24454 | 0.11394 | 0.75122 | 0.085595 | 0.048607 | 0.48856 | 5.8628 |  | 0.08095 | 0.72864 | 0.058983 | 0.021995 | 0.36365
56.3 | 630.6644 | 1.6115 | 0.24838 | 0.11024 | 0.75122 | 0.082811 | 0.045823 | 0.4755 | 5.7059 |  | 0.077001 | 0.72864 | 0.056105 | 0.019117 | 0.35015
57.2 | 638.1135 | 1.6052 | 0.2523 | 0.10643 | 0.75122 | 0.079956 | 0.042968 | 0.46209 | 5.5451 |  | 0.072949 | 0.72864 | 0.053154 | 0.016165 | 0.33629
58.1 | 645.628 | 1.5989 | 0.2563 | 0.10253 | 0.75122 | 0.077025 | 0.040036 | 0.44833 | 5.38 |  | 0.06879 | 0.72864 | 0.050123 | 0.013134 | 0.32206
59 | 653.2105 | 1.5924 | 0.26038 | 0.098524 | 0.75122 | 0.074014 | 0.037026 | 0.4342 | 5.2104 |  | 0.064516 | 0.72864 | 0.047009 | 0.01002 | 0.30745
59.9 | 660.8584 | 1.5859 | 0.26455 | 0.094405 | 0.75122 | 0.070919 | 0.033931 | 0.41968 | 5.0361 |  | 0.060122 | 0.72864 | 0.043807 | 0.0068186 | 0.29242
60.8 | 668.5759 | 1.5794 | 0.26881 | 0.090168 | 0.75122 | 0.067736 | 0.030748 | 0.40474 | 4.8568 |  | 0.055601 | 0.72864 | 0.040513 | 0.0035248 | 0.27696
61.7 | 676.3601 | 1.5727 | 0.27316 | 0.085806 | 0.75122 | 0.064459 | 0.027471 | 0.38936 | 4.6723 |  | 0.050947 | 0.72864 | 0.037122 | 0.00013325 | 0.26104 | RESIDUALS
62.6 | 684.2124 | 1.566 | 0.27761 | 0.081312 | 0.75122 | 0.061084 | 0.024095 | 0.37351 | 4.4821 |  | 0.04615 | 0.72864 | 0.033626 | -0.0033619 | 0.24521 | 0.00012597
63.5 | 692.1344 | 1.5591 | 0.28215 | 0.076678 | 0.75122 | 0.057602 | 0.020614 | 0.35717 | 4.2861 |  | 0.041202 | 0.72864 | 0.030021 | -0.0069669 | 0.22781 | 5.6039e-05
64.4 | 700.1274 | 1.5522 | 0.2868 | 0.071897 | 0.75122 | 0.054011 | 0.017022 | 0.34031 | 4.0838 |  | 0.036096 | 0.72864 | 0.026301 | -0.010687 | 0.21249 | 0.00059154
65.3 | 708.1886 | 1.5451 | 0.29156 | 0.066957 | 0.75122 | 0.050299 | 0.013311 | 0.32289 | 3.8747 |  | 0.030819 | 0.72864 | 0.022456 | -0.014533 | 0.19072 | 3.7023e-05
66.2 | 716.3224 | 1.538 | 0.29643 | 0.061847 | 0.75122 | 0.046461 | 0.009473 | 0.30488 | 3.6586 | using initial guess of 0 | 0.02536 | 0.72864 | 0.018478 | -0.01851 | 0.17169 | 0.00033814
67.1 | 724.5286 | 1.5307 | 0.30143 | 0.056559 | 0.75122 | 0.042489 | 0.0055002 | 0.28623 | 3.4348 |  | 0.019708 | 0.72864 | 0.01436 | -0.022628 | 0.1485 | 0.00025308
68 | 732.8059 | 1.5234 | 0.30654 | 0.051079 | 0.75122 | 0.038372 | 0.0013832 | 0.26691 | 3.2029 | RESIDUALS | 0.013849 | 0.72864 | 0.010091 | -0.026897 | 0.1215 | 0.00010739
68.9 | 741.1572 | 1.5159 | 0.31179 | 0.045391 | 0.75122 | 0.034099 | -0.0028895 | 0.24687 | 2.9624 | 6.0623e-06 | 0.0077675 | 0.72864 | 0.0056597 | -0.031329 | 0.092279 | 0.00048406
69.8 | 749.581 | 1.5082 | 0.31718 | 0.039483 | 0.75122 | 0.029661 | -0.0073277 | 0.22574 | 2.7089 | -1.6613e-05 | 0.0014484 | 0.72864 | 0.0010554 | -0.035933 | 0.043206 | 0.0003874
70 | 751.4698 | 1.5065 | 0.31841 | 0.038129 | 0.75122 | 0.028644 | -0.0083448 | 0.22083 | 2.6499 | -2.5312e-05 | 0 | 0.72864 | 0 | -0.036988 | 0.029265 | 0.00067444
70.7 | 758.0803 | 1.5005 | 0.32271 | 0.033337 | 0.75122 | 0.025044 | -0.011945 | 0.20311 | 2.4374 | -6.6632e-05
71.6 | 766.6549 | 1.4926 | 0.32839 | 0.026933 | 0.75122 | 0.020233 | -0.016756 | 0.1787 | 2.1445 | -8.2031e-05
72.5 | 775.305 | 1.4845 | 0.33424 | 0.02025 | 0.75122 | 0.015212 | -0.021776 | 0.14878 | 1.7853 | -0.00055188
73.4 | 784.0319 | 1.4763 | 0.34026 | 0.013265 | 0.75122 | 0.009965 | -0.027023 | 0.11974 | 1.4369 | -3.2813e-05 |  | Not used^ just a check to see what happens in this case
74.3 | 792.8357 | 1.4679 | 0.34645 | 0.0059509 | 0.75122 | 0.0044704 | -0.032518 | 0.075494 | 0.90593 | -0.00025819
75 | 799.7452 | 1.4612 | 0.35143 | 0 | 0.75122 | 0 | -0.036988 | 0 | 0 | 0
75.2 | 801.7193 | 1.4593 | 0.35285
76.1 | 810.6826 | 1.4505 | 0.35945 | Volume of Hemi-head (ft^3) | 0.036988
77 | 819.7258 | 1.4415 | 0.36626 | Volume of Cyl Shell (ft^3) | 0.67725
77.9 | 828.8501 | 1.4323 | 0.37332 | Length of Cyl Shell (ft) | 3.1788
78.8 | 838.0571 | 1.4229 | 0.38063 | Total RT internal length(ft) | 3.6996
79.7 | 847.3483 | 1.4131 | 0.38822
80.6 | 856.7235 | 1.4031 | 0.3961
81.5 | 866.1858 | 1.3928 | 0.40431
82.4 | 875.7336 | 1.3821 | 0.41287
83.3 | 885.3714 | 1.3711 | 0.42183
84.2 | 895.1006 | 1.3596 | 0.43122
85.1 | 904.9196 | 1.3476 | 0.44109
86 | 914.8344 | 1.3351 | 0.45151
86.9 | 924.8435 | 1.3221 | 0.46255
87.8 | 934.9512 | 1.3083 | 0.47429
88.7 | 945.1604 | 1.2936 | 0.48686
89.6 | 955.4712 | 1.2781 | 0.50039
90.5 | 965.8878 | 1.2613 | 0.5151
91.4 | 976.4161 | 1.2432 | 0.53124
92.3 | 987.0561 | 1.2231 | 0.54921
93.2 | 997.8179 | 1.2007 | 0.56958
94.1 | 1008.7045 | 1.1749 | 0.59332
95 | 1019.7259 | 1.1439 | 0.62217
95.9 | 1030.8938 | 1.1037 | 0.66003
96.8 | 1042.2315 | 1.0415 | 0.71953
97.47 | 1050.8003 | 0.87705 | 0.87705
Note on G2: Dan: Makes sense because mass continuity, with Ullage taking into account density variations
Note on O2: Dan: Makes sense because mass continuity, with Ullage taking into account density variations