## BPV Calcs
Calculations for Various Formulae from ASME BPV Section VIII - Division 1
N2O Run Tank
Designer: Dan Zanko
Inputs |  | Outputs
Internal Pressure (psi) | 825 | Outer Radius (in) | 4.25
External Pressure (psi) | 0
Inner Radius (in) | 3.25 | UG-27.c.1 ---- t_min (in.) | 0.19627
Joint Efficiency | 1 | UG-27.c.2 ---- t_min (in.) | 0.093614
Factor of Safety | 2 | MINIMUM SHELL Thickness (in) | 0.19627
Max. Allowable Tensile Stress (psi) | 33000
|  | UG-32.e ---- t_min (in.) | 0.095261
|  | MINIMUM Hemi-HEAD Thickness (in.) | 0.095261
Worst case internal tank pressure (located at bottom of RT) (psi) | 961.6249
With Factor of Safety (psi) | 1923.2498
Worst case internal tank pressure (located at bottom of RT) (psi) | 1032.2009

## N2O Pressure Calcs
| Taken from gas encyclopedia by air liquide |  |  | Worst Case Pressure Case Study |  |  |  |  | Plumbing Length (ft) | 1.5 | Cyl Length (ft) | 2.8989
Temp | Vap Pressure | Liquid Density | Gas density | Bottom of RT |  | Bottom of Plumbing |  |  | RT Internal Storage Length (ft) | 3.4405 | Height of hemi head (in) | 3.25
(°F) | (psi) | slug/ft3 | slug/ft3 | deltaP | Total P | delta P(from bot of RT) | Total P |  | grav. Accel (ft/s2) | 32.2 | Height of hemi head (ft) | 0.27083
32 | 452.8202 | 1.76 | 0.16526 | 223.3182 | 647.8025 | 85.0079 | 732.8104 |  | Plumbing Length [RT top to highest pt] (ft) | 0.5
32.9 | 458.6537 | 1.755 | 0.16773 | 222.6902 | 653.0876 | 84.7688 | 737.8564 |  | Mass of N2O Required (slugs) | 0.87815
33.8 | 464.5437 | 1.7501 | 0.17023 | 222.0574 | 658.4251 | 84.528 | 742.9531 |  | Mass Safety Factor | 1.25
34.7 | 470.4873 | 1.745 | 0.17278 | 221.4205 | 663.8127 | 84.2855 | 748.0982 |  | Actual Requied N2O (slugs) | 1.0977
35.6 | 476.4861 | 1.74 | 0.17536 | 220.7792 | 669.2515 | 84.0414 | 753.2929
36.5 | 482.5414 | 1.7349 | 0.17798 | 220.1332 | 674.7428 | 83.7955 | 758.5383
37.4 | 488.6519 | 1.7298 | 0.18065 | 219.4822 | 680.2849 | 83.5477 | 763.8326
38.3 | 494.8203 | 1.7246 | 0.18336 | 218.8268 | 685.8811 | 83.2982 | 769.1793
39.2 | 501.0454 | 1.7194 | 0.18611 | 218.166 | 691.5292 | 83.0467 | 774.5759
40.1 | 507.327 | 1.7141 | 0.18891 | 217.5006 | 697.2297 | 82.7934 | 780.0231
41 | 513.668 | 1.7089 | 0.19175 | 216.8297 | 702.985 | 82.538 | 785.523
41.9 | 520.0657 | 1.7035 | 0.19464 | 216.1536 | 708.7924 | 82.2806 | 791.073
42.8 | 526.5213 | 1.6982 | 0.19758 | 215.4719 | 714.6528 | 82.0211 | 796.6739
43.7 | 533.0364 | 1.6927 | 0.20056 | 214.7845 | 720.5677 | 81.7595 | 802.3272
44.6 | 539.611 | 1.6873 | 0.2036 | 214.0915 | 726.5372 | 81.4957 | 808.0329
45.5 | 546.2465 | 1.6818 | 0.20669 | 213.3925 | 732.5624 | 81.2296 | 813.792
46.4 | 552.94 | 1.6762 | 0.20983 | 212.6874 | 738.6403 | 80.9612 | 819.6015
47.3 | 559.6944 | 1.6706 | 0.21302 | 211.9761 | 744.7737 | 80.6904 | 825.4641
48.2 | 566.5112 | 1.665 | 0.21628 | 211.2582 | 750.9637 | 80.4172 | 831.3808
49.1 | 573.3874 | 1.6592 | 0.21959 | 210.5336 | 757.2073 | 80.1414 | 837.3486
50 | 580.326 | 1.6535 | 0.22296 | 209.8022 | 763.5073 | 79.8629 | 843.3702
50.9 | 587.327 | 1.6477 | 0.22639 | 209.0638 | 769.8636 | 79.5819 | 849.4454
51.8 | 594.3904 | 1.6418 | 0.22988 | 208.3181 | 776.2758 | 79.298 | 855.5738
52.7 | 601.5175 | 1.6358 | 0.23344 | 207.5647 | 782.7452 | 79.0112 | 861.7564
53.6 | 608.7071 | 1.6298 | 0.23707 | 206.8037 | 789.2703 | 78.7215 | 867.9918
54.5 | 615.9619 | 1.6238 | 0.24077 | 206.0344 | 795.8534 | 78.4287 | 874.282
55.4 | 623.2805 | 1.6177 | 0.24454 | 205.2569 | 802.4931 | 78.1327 | 880.6258
56.3 | 630.6644 | 1.6115 | 0.24838 | 204.4708 | 809.1906 | 77.8335 | 887.0241
57.2 | 638.1135 | 1.6052 | 0.2523 | 203.6758 | 815.9457 | 77.5309 | 893.4766
58.1 | 645.628 | 1.5989 | 0.2563 | 202.8715 | 822.7578 | 77.2247 | 899.9825
59 | 653.2105 | 1.5924 | 0.26038 | 202.0575 | 829.6298 | 76.9149 | 906.5446
59.9 | 660.8584 | 1.5859 | 0.26455 | 201.2335 | 836.5582 | 76.6012 | 913.1593
60.8 | 668.5759 | 1.5794 | 0.26881 | 200.3991 | 843.5471 | 76.2836 | 919.8307
61.7 | 676.3601 | 1.5727 | 0.27316 | 199.5539 | 850.5934 | 75.9618 | 926.5552
62.6 | 684.2124 | 1.566 | 0.27761 | 198.6974 | 857.6979 | 75.6358 | 933.3337
63.5 | 692.1344 | 1.5591 | 0.28215 | 197.8291 | 864.8617 | 75.3053 | 940.167
64.4 | 700.1274 | 1.5522 | 0.2868 | 196.9487 | 872.086 | 74.9701 | 947.0562
65.3 | 708.1886 | 1.5451 | 0.29156 | 196.0552 | 879.3672 | 74.63 | 953.9972
66.2 | 716.3224 | 1.538 | 0.29643 | 195.1482 | 886.709 | 74.2848 | 960.9938
67.1 | 724.5286 | 1.5307 | 0.30143 | 194.2272 | 894.1111 | 73.9342 | 968.0453
68 | 732.8059 | 1.5234 | 0.30654 | 193.2914 | 901.5713 | 73.5779 | 975.1493
68.9 | 741.1572 | 1.5159 | 0.31179 | 192.3398 | 909.0918 | 73.2157 | 982.3075
69.8 | 749.581 | 1.5082 | 0.31718 | 191.372 | 916.6706 | 72.8473 | 989.5179
70 | 751.4698 | 1.5065 | 0.31841 | 191.1531 | 918.3682 | 72.764 | 991.1322 | interpolated
70.7 | 758.0803 | 1.5005 | 0.32271 | 190.387 | 924.3098 | 72.4724 | 996.7822
71.6 | 766.6549 | 1.4926 | 0.32839 | 189.3835 | 932.0083 | 72.0904 | 1004.0986
72.5 | 775.305 | 1.4845 | 0.33424 | 188.3605 | 939.7652 | 71.701 | 1011.4661
73.4 | 784.0319 | 1.4763 | 0.34026 | 187.3171 | 947.5811 | 71.3038 | 1018.8849
74.3 | 792.8357 | 1.4679 | 0.34645 | 186.2518 | 955.4548 | 70.8983 | 1026.3531
75 | 799.7452 | 1.4612 | 0.35143 | 185.4051 | 961.6249 | 70.576 | 1032.2009 | interpolated | MAX OPERATING TEMP & PRESSURES
75.2 | 801.7193 | 1.4593 | 0.35285 | 185.1631 | 963.3878 | 70.4839 | 1033.8717
76.1 | 810.6826 | 1.4505 | 0.35945 | 184.0493 | 971.3787 | 70.0599 | 1041.4386
77 | 819.7258 | 1.4415 | 0.36626 | 182.9089 | 979.4261 | 69.6258 | 1049.0519
77.9 | 828.8501 | 1.4323 | 0.37332 | 181.7397 | 987.5296 | 69.1807 | 1056.7103
78.8 | 838.0571 | 1.4229 | 0.38063 | 180.5395 | 995.6887 | 68.7239 | 1064.4126
79.7 | 847.3483 | 1.4131 | 0.38822 | 179.3056 | 1003.9025 | 68.2541 | 1072.1566
80.6 | 856.7235 | 1.4031 | 0.3961 | 178.0352 | 1012.1685 | 67.7706 | 1079.9391
81.5 | 866.1858 | 1.3928 | 0.40431 | 176.7247 | 1020.4866 | 67.2717 | 1087.7583
82.4 | 875.7336 | 1.3821 | 0.41287 | 175.3706 | 1028.8522 | 66.7563 | 1095.6084
83.3 | 885.3714 | 1.3711 | 0.42183 | 173.968 | 1037.2653 | 66.2223 | 1103.4877
84.2 | 895.1006 | 1.3596 | 0.43122 | 172.5115 | 1045.7228 | 65.6679 | 1111.3907
85.1 | 904.9196 | 1.3476 | 0.44109 | 170.9949 | 1054.2177 | 65.0906 | 1119.3083
86 | 914.8344 | 1.3351 | 0.45151 | 169.4106 | 1062.7492 | 64.4875 | 1127.2368
86.9 | 924.8435 | 1.3221 | 0.46255 | 167.749 | 1071.3075 | 63.855 | 1135.1626
87.8 | 934.9512 | 1.3083 | 0.47429 | 165.9988 | 1079.8871 | 63.1888 | 1143.0759
88.7 | 945.1604 | 1.2936 | 0.48686 | 164.1449 | 1088.4777 | 62.4831 | 1150.9608
89.6 | 955.4712 | 1.2781 | 0.50039 | 162.1684 | 1097.0627 | 61.7308 | 1158.7935
90.5 | 965.8878 | 1.2613 | 0.5151 | 160.0445 | 1105.6249 | 60.9223 | 1166.5471
91.4 | 976.4161 | 1.2432 | 0.53124 | 157.7379 | 1114.1392 | 60.0442 | 1174.1835
92.3 | 987.0561 | 1.2231 | 0.54921 | 155.1991 | 1122.5626 | 59.0778 | 1181.6404
93.2 | 997.8179 | 1.2007 | 0.56958 | 152.3528 | 1130.8392 | 57.9943 | 1188.8336
94.1 | 1008.7045 | 1.1749 | 0.59332 | 149.0754 | 1138.8643 | 56.7468 | 1195.611
95 | 1019.7259 | 1.1439 | 0.62217 | 145.1401 | 1146.4498 | 55.2488 | 1201.6986
95.9 | 1030.8938 | 1.1037 | 0.66003 | 140.0451 | 1153.1691 | 53.3093 | 1206.4784
96.8 | 1042.2315 | 1.0415 | 0.71953 | 132.1554 | 1157.6182 | 50.306 | 1207.9242
97.47 | 1050.8003 | 0.87705 | 0.87705 | 111.2844 | 1147.9643 | 42.3613 | 1190.3256

## N2O Ullage Calcs
Taken from gas encyclopedia by air liquide |  |  |  | Volumetric Ullage % req to not vent as temp rises to 75F (with only liq at 75F) |  |  | Ullage Volume Required in Shell |  |  |  | Volumetric Ullage % req to not vent as temp rises to 70F (with only liq at 70F) |  |  |  | Height from top of storage volume required |  | Plumbing Length [RT to Inj] (ft) | 1.5 | Cyl Length (ft) | 3.249
Temp | Vap Pressure | Liquid Density | Gas density |  | Tank Volume Required | Ullage Volume |  | Height from top of storage volume required |  |  |  | Tank Volume Required | Ullage Volume | Ullage Volume Required in shell |  |  | RT Internal Storage Length (ft) | 3.7698 | Height of hemi head (in) | 3.125
(°F) | (psi) | slug/ft3 | slug/ft3 |  | ft^3 | ft^3 | ft^3 | (ft) | in |  |  | ft^3 | ft^3 | ft^3 | (ft) |  | grav. Accel (ft/s2) | 32.2 | Height of hemi head (ft) | 0.26042
32 | 452.8202 | 1.76 | 0.16526 | 0.18736 | 0.75122 | 0.14075 | 0.099146 | 0.70109 | 8.413 |  | 0.15896 | 0.72864 | 0.11582 | 0.074216 | 0.5929 |  | Plumbing Length [RT top to highest pt] (ft) | 0.5
32.9 | 458.6537 | 1.755 | 0.16773 | 0.18512 | 0.75122 | 0.13907 | 0.097462 | 0.69377 | 8.3253 |  | 0.15658 | 0.72864 | 0.11409 | 0.072485 | 0.58539 |  | Mass of N2O Required (slugs) | 0.87815
33.8 | 464.5437 | 1.7501 | 0.17023 | 0.18284 | 0.75122 | 0.13736 | 0.09575 | 0.68635 | 8.2361 |  | 0.15417 | 0.72864 | 0.11233 | 0.070726 | 0.57775 |  | Mass Safety Factor | 1.25
34.7 | 470.4873 | 1.745 | 0.17278 | 0.18053 | 0.75122 | 0.13562 | 0.094012 | 0.67881 | 8.1457 |  | 0.15172 | 0.72864 | 0.11055 | 0.06894 | 0.57 |  | Actual Requied N2O (slugs) | 1.0977
35.6 | 476.4861 | 1.74 | 0.17536 | 0.17818 | 0.75122 | 0.13385 | 0.092248 | 0.67115 | 8.0538 |  | 0.14923 | 0.72864 | 0.10873 | 0.067126 | 0.56213
36.5 | 482.5414 | 1.7349 | 0.17798 | 0.17579 | 0.75122 | 0.13206 | 0.090454 | 0.66337 | 7.9604 |  | 0.1467 | 0.72864 | 0.10689 | 0.065282 | 0.55413
37.4 | 488.6519 | 1.7298 | 0.18065 | 0.17337 | 0.75122 | 0.13024 | 0.088631 | 0.65545 | 7.8654 |  | 0.14412 | 0.72864 | 0.10501 | 0.063407 | 0.54599
38.3 | 494.8203 | 1.7246 | 0.18336 | 0.1709 | 0.75122 | 0.12839 | 0.086779 | 0.64742 | 7.769 |  | 0.14151 | 0.72864 | 0.10311 | 0.061502 | 0.53772
39.2 | 501.0454 | 1.7194 | 0.18611 | 0.16839 | 0.75122 | 0.1265 | 0.084894 | 0.63924 | 7.6708 |  | 0.13885 | 0.72864 | 0.10117 | 0.059562 | 0.52931
40.1 | 507.327 | 1.7141 | 0.18891 | 0.16584 | 0.75122 | 0.12458 | 0.082978 | 0.63092 | 7.571 |  | 0.13614 | 0.72864 | 0.099197 | 0.05759 | 0.52075
41 | 513.668 | 1.7089 | 0.19175 | 0.16325 | 0.75122 | 0.12263 | 0.081027 | 0.62245 | 7.4695 |  | 0.13339 | 0.72864 | 0.097189 | 0.055582 | 0.51204
41.9 | 520.0657 | 1.7035 | 0.19464 | 0.1606 | 0.75122 | 0.12065 | 0.079042 | 0.61384 | 7.3661 |  | 0.13058 | 0.72864 | 0.095145 | 0.053539 | 0.50317
42.8 | 526.5213 | 1.6982 | 0.19758 | 0.15791 | 0.75122 | 0.11863 | 0.077021 | 0.60507 | 7.2608 |  | 0.12772 | 0.72864 | 0.093063 | 0.051457 | 0.49413
43.7 | 533.0364 | 1.6927 | 0.20056 | 0.15517 | 0.75122 | 0.11657 | 0.074961 | 0.59613 | 7.1536 |  | 0.12481 | 0.72864 | 0.090942 | 0.049335 | 0.48493
44.6 | 539.611 | 1.6873 | 0.2036 | 0.15238 | 0.75122 | 0.11447 | 0.072863 | 0.58703 | 7.0443 |  | 0.12185 | 0.72864 | 0.088781 | 0.047174 | 0.47555
45.5 | 546.2465 | 1.6818 | 0.20669 | 0.14953 | 0.75122 | 0.11233 | 0.070725 | 0.57775 | 6.933 |  | 0.11882 | 0.72864 | 0.086577 | 0.04497 | 0.46598
46.4 | 552.94 | 1.6762 | 0.20983 | 0.14663 | 0.75122 | 0.11015 | 0.068545 | 0.56829 | 6.8194 |  | 0.11574 | 0.72864 | 0.08433 | 0.042723 | 0.45623
47.3 | 559.6944 | 1.6706 | 0.21302 | 0.14367 | 0.75122 | 0.10793 | 0.066321 | 0.55864 | 6.7036 |  | 0.11259 | 0.72864 | 0.082037 | 0.04043 | 0.44628
48.2 | 566.5112 | 1.665 | 0.21628 | 0.14065 | 0.75122 | 0.10566 | 0.064051 | 0.54879 | 6.5854 |  | 0.10938 | 0.72864 | 0.079695 | 0.038089 | 0.43612
49.1 | 573.3874 | 1.6592 | 0.21959 | 0.13756 | 0.75122 | 0.10334 | 0.061733 | 0.53873 | 6.4647 |  | 0.1061 | 0.72864 | 0.077305 | 0.035698 | 0.42575
50 | 580.326 | 1.6535 | 0.22296 | 0.13441 | 0.75122 | 0.10097 | 0.059366 | 0.52845 | 6.3414 |  | 0.10274 | 0.72864 | 0.074862 | 0.033255 | 0.41515
50.9 | 587.327 | 1.6477 | 0.22639 | 0.13119 | 0.75122 | 0.098554 | 0.056947 | 0.51796 | 6.2155 |  | 0.099317 | 0.72864 | 0.072366 | 0.030759 | 0.40432
51.8 | 594.3904 | 1.6418 | 0.22988 | 0.1279 | 0.75122 | 0.096081 | 0.054474 | 0.50723 | 6.0867 |  | 0.095814 | 0.72864 | 0.069813 | 0.028207 | 0.39324
52.7 | 601.5175 | 1.6358 | 0.23344 | 0.12453 | 0.75122 | 0.093551 | 0.051944 | 0.49625 | 5.955 |  | 0.092229 | 0.72864 | 0.067201 | 0.025595 | 0.3819
53.6 | 608.7071 | 1.6298 | 0.23707 | 0.12109 | 0.75122 | 0.090963 | 0.049356 | 0.48502 | 5.8202 |  | 0.08856 | 0.72864 | 0.064528 | 0.022921 | 0.3703
54.5 | 615.9619 | 1.6238 | 0.24077 | 0.11756 | 0.75122 | 0.088311 | 0.046704 | 0.47351 | 5.6821 |  | 0.084801 | 0.72864 | 0.061789 | 0.020182 | 0.35842
55.4 | 623.2805 | 1.6177 | 0.24454 | 0.11394 | 0.75122 | 0.085595 | 0.043989 | 0.46172 | 5.5407 |  | 0.08095 | 0.72864 | 0.058983 | 0.017376 | 0.34624
56.3 | 630.6644 | 1.6115 | 0.24838 | 0.11024 | 0.75122 | 0.082811 | 0.041205 | 0.44964 | 5.3957 |  | 0.077001 | 0.72864 | 0.056105 | 0.014499 | 0.33375
57.2 | 638.1135 | 1.6052 | 0.2523 | 0.10643 | 0.75122 | 0.079956 | 0.038349 | 0.43725 | 5.247 |  | 0.072949 | 0.72864 | 0.053154 | 0.011547 | 0.32094
58.1 | 645.628 | 1.5989 | 0.2563 | 0.10253 | 0.75122 | 0.077025 | 0.035418 | 0.42453 | 5.0944 |  | 0.06879 | 0.72864 | 0.050123 | 0.0085157 | 0.30779
59 | 653.2105 | 1.5924 | 0.26038 | 0.098524 | 0.75122 | 0.074014 | 0.032407 | 0.41147 | 4.9376 |  | 0.064516 | 0.72864 | 0.047009 | 0.0054018 | 0.29427
59.9 | 660.8584 | 1.5859 | 0.26455 | 0.094405 | 0.75122 | 0.070919 | 0.029312 | 0.39804 | 4.7764 |  | 0.060122 | 0.72864 | 0.043807 | 0.0022001 | 0.28038
60.8 | 668.5759 | 1.5794 | 0.26881 | 0.090168 | 0.75122 | 0.067736 | 0.026129 | 0.38422 | 4.6107 |  | 0.055601 | 0.72864 | 0.040513 | -0.0010937 | SEE EQN in Notes
61.7 | 676.3601 | 1.5727 | 0.27316 | 0.085806 | 0.75122 | 0.064459 | 0.022853 | 0.37 | 4.44 |  | 0.050947 | 0.72864 | 0.037122 | -0.0044853 | SEE EQN in Notes | RESIDUALS
62.6 | 684.2124 | 1.566 | 0.27761 | 0.081312 | 0.75122 | 0.061084 | 0.019477 | 0.35535 | 4.2642 |  | 0.04615 | 0.72864 | 0.033626 | -0.0079804 | 0.24521 | 0.0020937
63.5 | 692.1344 | 1.5591 | 0.28215 | 0.076678 | 0.75122 | 0.057602 | 0.015996 | 0.34025 | 4.083 |  | 0.041202 | 0.72864 | 0.030021 | -0.011585 | 0.22781 | 0.0017544
64.4 | 700.1274 | 1.5522 | 0.2868 | 0.071897 | 0.75122 | 0.054011 | 0.012404 | 0.32466 | 3.8959 |  | 0.036096 | 0.72864 | 0.026301 | -0.015306 | 0.21249 | 0.0020691
65.3 | 708.1886 | 1.5451 | 0.29156 | 0.066957 | 0.75122 | 0.050299 | 0.0086925 | 0.30856 | 3.7027 |  | 0.030819 | 0.72864 | 0.022456 | -0.019151 | 0.19072 | 0.0012273
66.2 | 716.3224 | 1.538 | 0.29643 | 0.061847 | 0.75122 | 0.046461 | 0.0048545 | 0.2919 | 3.5028 | using initial guess of 0 | 0.02536 | 0.72864 | 0.018478 | -0.023129 | 0.17169 | 0.0013028
67.1 | 724.5286 | 1.5307 | 0.30143 | 0.056559 | 0.75122 | 0.042489 | 0.00088167 | 0.27466 | 3.2959 |  | 0.019708 | 0.72864 | 0.01436 | -0.027247 | 0.1485 | 0.00097479
68 | 732.8059 | 1.5234 | 0.30654 | 0.051079 | 0.75122 | 0.038372 | -0.0032353 | Need to Use Goal Seek tool | #VALUE! | RESIDUALS | 0.013849 | 0.72864 | 0.010091 | -0.031516 | 0.1215 | 0.00059045
68.9 | 741.1572 | 1.5159 | 0.31179 | 0.045391 | 0.75122 | 0.034099 | -0.007508 | 0.24687 | 2.9624 | 0.0020005 | 0.0077675 | 0.72864 | 0.0056597 | -0.035947 | 0.092279 | 0.00076272
69.8 | 749.581 | 1.5082 | 0.31718 | 0.039483 | 0.75122 | 0.029661 | -0.011946 | 0.22574 | 2.7089 | 0.001651 | 0.0014484 | 0.72864 | 0.0010554 | -0.040551 | 0.043206 | 0.00044849
70 | 751.4698 | 1.5065 | 0.31841 | 0.038129 | 0.75122 | 0.028644 | -0.012963 | 0.22083 | 2.6499 | 0.0015705 | 0 | 0.72864 | 0 | -0.041607 | 0.029265 | 0.00070246
70.7 | 758.0803 | 1.5005 | 0.32271 | 0.033337 | 0.75122 | 0.025044 | -0.016563 | 0.20311 | 2.4374 | 0.0012835
71.6 | 766.6549 | 1.4926 | 0.32839 | 0.026933 | 0.75122 | 0.020233 | -0.021374 | 0.1787 | 2.1445 | 0.00096305
72.5 | 775.305 | 1.4845 | 0.33424 | 0.02025 | 0.75122 | 0.015212 | -0.026395 | 0.14878 | 1.7853 | 0.00017247
73.4 | 784.0319 | 1.4763 | 0.34026 | 0.013265 | 0.75122 | 0.009965 | -0.031642 | 0.11974 | 1.4369 | 0.00043639 |  | Not used^ just a check to see what happens in this case
74.3 | 792.8357 | 1.4679 | 0.34645 | 0.0059509 | 0.75122 | 0.0044704 | -0.037136 | 0.075494 | 0.90593 | -7.1681e-05
75 | 799.7452 | 1.4612 | 0.35143 | 0 | 0.75122 | 0 | -0.041607 | 0 | 0 | 0
75.2 | 801.7193 | 1.4593 | 0.35285
76.1 | 810.6826 | 1.4505 | 0.35945 | Volume of Hemi-head (ft^3) | 0.041607
77 | 819.7258 | 1.4415 | 0.36626 | Volume of Cyl Shell (ft^3) | 0.66801
77.9 | 828.8501 | 1.4323 | 0.37332 | Length of Cyl Shell (ft) | 2.8989
78.8 | 838.0571 | 1.4229 | 0.38063 | Total RT internal length(ft) | 3.4405
79.7 | 847.3483 | 1.4131 | 0.38822
80.6 | 856.7235 | 1.4031 | 0.3961
81.5 | 866.1858 | 1.3928 | 0.40431
82.4 | 875.7336 | 1.3821 | 0.41287
83.3 | 885.3714 | 1.3711 | 0.42183
84.2 | 895.1006 | 1.3596 | 0.43122
85.1 | 904.9196 | 1.3476 | 0.44109
86 | 914.8344 | 1.3351 | 0.45151
86.9 | 924.8435 | 1.3221 | 0.46255
87.8 | 934.9512 | 1.3083 | 0.47429
88.7 | 945.1604 | 1.2936 | 0.48686
89.6 | 955.4712 | 1.2781 | 0.50039
90.5 | 965.8878 | 1.2613 | 0.5151
91.4 | 976.4161 | 1.2432 | 0.53124
92.3 | 987.0561 | 1.2231 | 0.54921
93.2 | 997.8179 | 1.2007 | 0.56958
94.1 | 1008.7045 | 1.1749 | 0.59332
95 | 1019.7259 | 1.1439 | 0.62217
95.9 | 1030.8938 | 1.1037 | 0.66003
96.8 | 1042.2315 | 1.0415 | 0.71953
97.47 | 1050.8003 | 0.87705 | 0.87705
Note on G2: Dan: Makes sense because mass continuity, with Ullage taking into account density variations
Note on O2: Dan: Makes sense because mass continuity, with Ullage taking into account density variations