## Sheet1
Flow Rate Calculations for BJ-01 Oxidizer System
Written by Dan Zanko (08/14/2018)
| INPUTS |  | OUTUTS
| Run Tank Inputs |  | Run Tan Outputs
| Run Tank Pressure (psi) | 815
| Inner Diameter (in.) | 6
| Instantaneous RT Height of Interest (in.)) | 0
| System Inputs |  | System Outputs
| Comb. Ch. Pressure (psi) | 533 | Overall deltaH (in.) | 0
| Overall Length of Plumbing (in.) | 0 | Overall deltaP (psi) | 282
| Max Required Mass Flow Rate (lbm/s) | 0.5168 | Overall Loss Coeff. (-) | 1.53
Liquid N2O @ 25.0 Celcius | Liquid N2O Density (lbm/in^3) | 0.026838
| Accel. due to Grav (in/s^2) | 386.0886
Fundamentals of Fluid Mechanics, 8th Ed | Minor Loss Coefficients
SOURCE: Fig. 8.22 (b) sharp edged entrance | R.T. outlet/injection plumbing inlet | 0.5 | Min. pipe dia. required for desired max mass flow rate (in.) |  | A | 2.53
SOURCE: Table 8.2 (d) Union, threaded | RT out/plumb in. threading | 0.08 |  |  | B | 0.0007716
SOURCE: Table 8.2 (e) Ball Valve, fully open | Ball Valve | 0.05 |  | 0.23433 | C | 839.0397
SOURCE: Table 8.2 (c) Tees, line-flow, threaded | Pressure transducer & p.t. split | 0.9 | Factor of Safety 1.5 | 0.3515
|  |  | BALL VALVE SIZE | 3/8" DIA
ASSUMPTIONS
| Major head losses are negligible | (length of pipe rel. short)
| Kinetic coefficients (alphas) are equal to unity | (assuming turb. flow)
Incompressible, no phase change, no temp change
ASSUMES Pressure at injector inlet = P_combch.!
NOTES
Based on Bernoulli's pipe flow eq'n, taken from some point in the cyl. section of Run Tank to just above injector