## Inputs + Answers
Calculations for Various Formulae from ASME BPV Section VIII - Division 1
Dan Zanko - 7/22/2018
Inputs |  | Outputs
Internal Pressure (psi) | 825 | Outer Radius (in) | 4.125
External Pressure (psi) | 0
Inner Radius (in) | 3.125 | UG-27.c.1 ---- t_min (in.) | 0.16108
Joint Efficiency | 1 | UG-27.c.2 ---- t_min (in.) | 0.077351
Factor of Safety | 2 | MINIMUM SHELL RADIUS (in) | 0.16108
Max. Allowable Tensile Stress (psi) | 33000
DESIGN GAUGE PRESSURE (psi) | 1650