## Overview
Combustion Chamber Mechanical Calculations
Component | Max Expected Pressure (psi) | Safety Factor | Design Pressure (psi) | t_min (in) | FS
Flanges | 600 | 2 | 1200 | 0.5 | 4.64
Injector Plate | 600 | 2 | 1200 | 0.425 | 1.7134
Aft Closeout | 600 | 2 | 1200 | 0.28 | 1.5558
Proof Test Caps | 900 | 1.3333 | 1200 | 0.58 | 2.2665
Calculations competed utilizing Roark's Formulas for Stress & Strain, Section 11.2
rb = radial moment at the inner edge
ta = tangential moment at the outer edge
Bolted Connection
N, bolts | Tensile area (in2) | Preload per bolt (lbs) | Preload stress (psi) | Design Pressure (psi) | Pressure area (in2) | Pressure-induced force (lbs) | Pressure-induced stress (psi) | Total Stress (psi) | FS
15 | 0.031 | 2115 | 68225.8065 | 1200 | 12.5664 | 15079.6447 | 32429.3435 | 100655.15 | 1.2915
Material Properties
| 6061, 4043 filler, PWHT & Age | Mild Steel, 1/4-20 Bolts | 6061-T6
Syt (psi) | 37700 | 130000 | 33000
nu | 0.33 | 0.29 | 0.33
Et (psi) | 9900000 | 29000000 | 9900000
FS, min | 2 | 1.25 | 2
Sy,allow (psi) | 18850 | 104000 | 16500

## Flange
(1l)
iterated parameter(s)
| D_o | 5.75 | in | t | 0.5 | in
| D_bolt | 5 | in
| D_gasket | 4.318 | in
| D_i | 4 | in
| q | 1200 | psi
| F | 17572.6154 | lbf
| w | 1118.7074 | lbf/in
| a | 2.875 | in
| b | 2 | in
| r0 | 2.5 | in
| b/a | 0.69565
| C8 | 0.74197
| C9 | 0.21598
| L9 | 0.11378
| Mrb | 677.0779 | lbf-in
| sigma_rb | 8124.9344 | psi
| FS_rb | 4.64
| D | 115727.7522
| C5 | 0.25803
| C8 | 1.9393
| C9 | 0.34079
| C6 | 0.036477
| L6 | 0.0077538
| L9 | 1.7064
| theta_a | -0.016636 | rad
| Mta | 596.7393 | lbf-in
| sigma_ta | 7160.871 | psi
| FS_ta | 5.2647

## Injector Plate
(10b)
| D_o | 6.5 | in | iterated parameter(s)
| D_bolt | 5 | in | t | 0.425 | in
| D_gasket | 4.318 | in
| D_i | 0 | in
| q | 1200 | psi
| a | 2.5 | in
| b | 0 | in
| r0 | 0 | in
| b/a | 0
| Mc | 1558.5938 | lbf-in
| sigma_c | 22003.6765 | psi
| FS_c | 1.7134

## Aft Closeout
(1e)
| D_o | 5.75 | in | iterated parameter(s)
| D_bolt | 5 | in | t | 0.28 | in
| D_gasket | 4.318 | in
| D_i | 3.1 | in
| q | 1200 | psi
| F | 17572.6154 | lbf
| w | 1804.3668 | lbf/in
| a | 2.5 | in
| b | 1.55 | in
| r0 | 1.55 | in
| b/a | 0.62
| C4 | 0.95262
| C7 | 0.44239
| L6 | 0.052773
| L9 | 0.27519
| Mra | 1130.8061 | lbf-in
| sigma_ra | 24231.5591 | psi
| FS_ra | 1.5558

## Proof Test Caps
(2e)
| D_o | 5.75 | in | iterated parameter(s)
| D_bolt | 5 | in | t | 0.58 | in
| D_gasket | 4.318 | in
| D_i | 0.25 | in
| q | 900 | psi |  |  |  | b/a | Ktb
| a | 2.5 | in |  |  |  | 0.1 | 0.1448
| b | 0.125 | in |  |  |  | 0.3 | 0.0778
| r0 | 0.125 | in |  |  |  | 0.5 | 0.0271
| b/a | 0.05 |  |  |  |  | 0.7 | 0.0052
[7 empty] | 0.9 | 0.00016
| K_m | 0.12737
| M_ra | 716.4844 | lbf-in |  |  |  | 0.05 | 0.1658
| sigma_ra | 12779.1506 | psi
| FS_ra | 2.9501
since ro=b, can use K correlation
| Mtb | 932.6067 | lbf-in
| sigma_tb | 16633.8892 | psi
| FS_tb | 2.2665
14400