## Inputs + Answers
Basic Calculator for Stresses in Thick Walled Pressure Vessel
Dan Zanko - 7/22/2018
Inputs |  | Outputs
Internal Pressure (psi) | 821 | Outer Radius (in) | 0.22
External Pressure (psi) | 0
Inner Radius (in) | 0.185 | Maximum vM-Equivalent Stress (psi) = | 9710.8238
Wall Thickness | 0.035 | Which occurs at r = | 3 inches
Factor of Safety (multiplying the pressure) | 2
NOTE: This stress does NOT ACCOUNT for the following potential loads
- Propellant Mass
- Pressure Vessel Mass
- Any inertial loading
Furthermore, these calculations do not account for variations in geometry and the possible resulting effects on stresses resulting from bolted supports, or any additional potential loadings above

## Calcs
sigma_r | = [ (p_i)*(r_i^2) - (p_o)*(r_o^2) - {(r_i^2)*(r_o^2)*(p_o - p_i) / (r^2) } ] / [ (r_o^2) - (r_i^2) ] |  | = (A - B - (C/r^2) ) / D
sigma_t | = [ (p_i)*(r_i^2) - (p_o)*(r_o^2) + {(r_i^2)*(r_o^2)*(p_o - p_i) / (r^2) } ] / [ (r_o^2) - (r_i^2) ] |  | = (A - B + (C/r^2) ) / D
sigma_l | = (p_i)*(r_i^2) / ((r_o^2)-(r_i^2)) | = A / D
Where
A = | (p_i)*(r_i^2) | 56.1974
B = | (p_o)*(r_o^2) | 0
C = | (r_i^2)*(r_o^2)*(p_o - p_i) | 2.72
D = | (r_o^2) - (r_i^2) | 0.014175
|  | ("principal_stress_1") | ("principal_stress_2") | ("principal_stress_3")
14 | "r" incremented "n" times | Radial Stress (psi) | Hoop Stress (psi) | Longitudinal Stress (psi) | von-Mises Equivalent Stress (psi)
1 | 0.185 | -1642 | 9571.0935 | 3964.5467 | 9710.8238
2 | 0.1875 | -1493.4888 | 9422.5823 | 3964.5467 | 9453.5949
3 | 0.19 | -1350.8012 | 9279.8947 | 3964.5467 | 9206.4528
4 | 0.1925 | -1213.6368 | 9142.7302 | 3964.5467 | 8968.8769
5 | 0.195 | -1081.7139 | 9010.8074 | 3964.5467 | 8740.3799
6 | 0.1975 | -954.7691 | 8883.8625 | 3964.5467 | 8520.5049
7 | 0.2 | -832.5548 | 8761.6483 | 3964.5467 | 8308.8236
8 | 0.2025 | -714.839 | 8643.9325 | 3964.5467 | 8104.9339
9 | 0.205 | -601.4036 | 8530.4971 | 3964.5467 | 7908.4579
10 | 0.2075 | -492.0435 | 8421.1369 | 3964.5467 | 7719.0407
11 | 0.21 | -386.5658 | 8315.6593 | 3964.5467 | 7536.348
12 | 0.2125 | -284.7889 | 8213.8824 | 3964.5467 | 7360.0652
13 | 0.215 | -186.5417 | 8115.6352 | 3964.5467 | 7189.896
14 | 0.2175 | -91.6628 | 8020.7563 | 3964.5467 | 7025.561
15 | 0.22 | 0 | 7929.0935 | 3964.5467 | 6866.7964

## Bolt Calcs
THESE ARE EQUATIONS I DERIVED ON MY OWN TO GET A QUICK ESTIMATE OF CLAMP FORCE REQD due to longitudinal forces only
THESE ARE NOT FINAL CALCS
Calcs are assuming perfectly hemispherical end caps
Inputs
Long. Stress (psi) | 3964.5467
Inner End-cap Radius (in.) | 0.185
Number of Bolts (integer) | 8
Nominal Bolt Diameter (in.) | 0.375
Outputs
Internal Surf. Area of End Cap (in^2) | 0.21504
Longitudinal Force (lbf) | 18436.1493
Clamp Force Required per Bolt (lbf) | 2304.5187
Tensile Stress on Each Bolt (psi) | 20865.4528