## Inputs + Answers
Calculations for Various Formulae from ASME BPV Section VIII - Division 1
N2O Run Tank
Designer: Dan Zanko
Inputs |  | Outputs
Internal Pressure (psi) | 825 | Outer Radius (in) | 4.125
External Pressure (psi) | 0
Inner Radius (in) | 3.125 | UG-27.c.1 ---- t_min (in.) | 0.16108
Joint Efficiency | 1 | UG-27.c.2 ---- t_min (in.) | 0.077351
Factor of Safety | 2 | MINIMUM SHELL Thickness (in) | 0.16108
Max. Allowable Tensile Stress (psi) | 33000
DESIGN GAUGE PRESSURE (psi) | 1650
worst case deltaP due to fluid height (25C if tank fully filled with liq) (psi) | 0
825
Assume piping length b/w RT & CC (ft) | 1
worst case deltaP due to fluid height (25C if tank fully filled with liq) right before injector(psi) | 0
825

## N2O Properties
Taken from gas encyclopedia by air liquide |  |  |  |  | Worst Case Pressure |  |  | Plumbing Length (ft) | 1.5
Temp | Vap Pressure | Liquid Density | Gas density | Bottom of RT |  | Bottom of Plumbing |  | RT Internal Storage Length (ft) | 3.249
(°F) | (psi) | slug/ft3 | slug/ft3 | deltaP | Total P | delta P(from bot of RT) | Total P | grav. Accel (ft/s2) | 32.2
32 | 452.8202 | 1.76 | 0.16526 | 184.128 | 636.9483 | 85.0079 | 721.9562
32.9 | 458.6537 | 1.755 | 0.16773 | 183.6102 | 642.2639 | 84.7688 | 727.0327
33.8 | 464.5437 | 1.7501 | 0.17023 | 183.0885 | 647.6322 | 84.528 | 732.1602
34.7 | 470.4873 | 1.745 | 0.17278 | 182.5634 | 653.0507 | 84.2855 | 737.3362
35.6 | 476.4861 | 1.74 | 0.17536 | 182.0346 | 658.5207 | 84.0414 | 742.5621
36.5 | 482.5414 | 1.7349 | 0.17798 | 181.5019 | 664.0433 | 83.7955 | 747.8388
37.4 | 488.6519 | 1.7298 | 0.18065 | 180.9652 | 669.6171 | 83.5477 | 753.1648
38.3 | 494.8203 | 1.7246 | 0.18336 | 180.4248 | 675.2452 | 83.2982 | 758.5434
39.2 | 501.0454 | 1.7194 | 0.18611 | 179.88 | 680.9254 | 83.0467 | 763.9721
40.1 | 507.327 | 1.7141 | 0.18891 | 179.3313 | 686.6583 | 82.7934 | 769.4517
41 | 513.668 | 1.7089 | 0.19175 | 178.7782 | 692.4462 | 82.538 | 774.9842
41.9 | 520.0657 | 1.7035 | 0.19464 | 178.2207 | 698.2864 | 82.2806 | 780.567
42.8 | 526.5213 | 1.6982 | 0.19758 | 177.6587 | 704.18 | 82.0211 | 786.2011
43.7 | 533.0364 | 1.6927 | 0.20056 | 177.0919 | 710.1283 | 81.7595 | 791.8878
44.6 | 539.611 | 1.6873 | 0.2036 | 176.5205 | 716.1315 | 81.4957 | 797.6271
45.5 | 546.2465 | 1.6818 | 0.20669 | 175.9442 | 722.1906 | 81.2296 | 803.4202
46.4 | 552.94 | 1.6762 | 0.20983 | 175.3628 | 728.3028 | 80.9612 | 809.264
47.3 | 559.6944 | 1.6706 | 0.21302 | 174.7764 | 734.4707 | 80.6904 | 815.1612
48.2 | 566.5112 | 1.665 | 0.21628 | 174.1844 | 740.6956 | 80.4172 | 821.1128
49.1 | 573.3874 | 1.6592 | 0.21959 | 173.587 | 746.9745 | 80.1414 | 827.1158
50 | 580.326 | 1.6535 | 0.22296 | 172.9839 | 753.31 | 79.8629 | 833.1729
50.9 | 587.327 | 1.6477 | 0.22639 | 172.3752 | 759.7022 | 79.5819 | 839.284
51.8 | 594.3904 | 1.6418 | 0.22988 | 171.7603 | 766.1507 | 79.298 | 845.4487
52.7 | 601.5175 | 1.6358 | 0.23344 | 171.1391 | 772.6567 | 79.0112 | 851.6679
53.6 | 608.7071 | 1.6298 | 0.23707 | 170.5117 | 779.2188 | 78.7215 | 857.9403
54.5 | 615.9619 | 1.6238 | 0.24077 | 169.8773 | 785.8392 | 78.4287 | 864.2679
55.4 | 623.2805 | 1.6177 | 0.24454 | 169.2363 | 792.5168 | 78.1327 | 870.6495
56.3 | 630.6644 | 1.6115 | 0.24838 | 168.5881 | 799.2525 | 77.8335 | 877.086
57.2 | 638.1135 | 1.6052 | 0.2523 | 167.9327 | 806.0462 | 77.5309 | 883.577
58.1 | 645.628 | 1.5989 | 0.2563 | 167.2695 | 812.8974 | 77.2247 | 890.1221
59 | 653.2105 | 1.5924 | 0.26038 | 166.5984 | 819.8089 | 76.9149 | 896.7238
59.9 | 660.8584 | 1.5859 | 0.26455 | 165.919 | 826.7774 | 76.6012 | 903.3785
60.8 | 668.5759 | 1.5794 | 0.26881 | 165.231 | 833.8069 | 76.2836 | 910.0905
61.7 | 676.3601 | 1.5727 | 0.27316 | 164.5341 | 840.8942 | 75.9618 | 916.856
62.6 | 684.2124 | 1.566 | 0.27761 | 163.8279 | 848.0403 | 75.6358 | 923.6761
63.5 | 692.1344 | 1.5591 | 0.28215 | 163.112 | 855.2464 | 75.3053 | 930.5516
64.4 | 700.1274 | 1.5522 | 0.2868 | 162.3861 | 862.5135 | 74.9701 | 937.4836
65.3 | 708.1886 | 1.5451 | 0.29156 | 161.6494 | 869.8381 | 74.63 | 944.4681
66.2 | 716.3224 | 1.538 | 0.29643 | 160.9016 | 877.224 | 74.2848 | 951.5087
67.1 | 724.5286 | 1.5307 | 0.30143 | 160.1422 | 884.6708 | 73.9342 | 958.605
68 | 732.8059 | 1.5234 | 0.30654 | 159.3706 | 892.1766 | 73.5779 | 965.7545
68.9 | 741.1572 | 1.5159 | 0.31179 | 158.586 | 899.7433 | 73.2157 | 972.959
69.8 | 749.581 | 1.5082 | 0.31718 | 157.7881 | 907.3691 | 72.8473 | 980.2164
70.7 | 758.0803 | 1.5005 | 0.32271 | 156.9759 | 915.0562 | 72.4724 | 987.5285
71.6 | 766.6549 | 1.4926 | 0.32839 | 156.1485 | 922.8034 | 72.0904 | 994.8938
72.5 | 775.305 | 1.4845 | 0.33424 | 155.3051 | 930.61 | 71.701 | 1002.311
73.4 | 784.0319 | 1.4763 | 0.34026 | 154.4448 | 938.4767 | 71.3038 | 1009.7805
74.3 | 792.8357 | 1.4679 | 0.34645 | 153.5664 | 946.4022 | 70.8983 | 1017.3004
75 | 799.7452 | 1.4612 | 0.35143 | 152.8683 | 952.6134 | 70.576 | 1023.1894
75.2 | 801.7193 | 1.4593 | 0.35285 | 152.6688 | 954.3881 | 70.4839 | 1024.872
76.1 | 810.6826 | 1.4505 | 0.35945 | 151.7505 | 962.4331 | 70.0599 | 1032.493
77 | 819.7258 | 1.4415 | 0.36626 | 150.8102 | 970.536 | 69.6258 | 1040.1618
77.9 | 828.8501 | 1.4323 | 0.37332 | 149.8462 | 978.6963 | 69.1807 | 1047.877
78.8 | 838.0571 | 1.4229 | 0.38063 | 148.8566 | 986.9137 | 68.7239 | 1055.6376
79.7 | 847.3483 | 1.4131 | 0.38822 | 147.8392 | 995.1874 | 68.2541 | 1063.4416
80.6 | 856.7235 | 1.4031 | 0.3961 | 146.7917 | 1003.5153 | 67.7706 | 1071.2858
81.5 | 866.1858 | 1.3928 | 0.40431 | 145.7112 | 1011.897 | 67.2717 | 1079.1687
82.4 | 875.7336 | 1.3821 | 0.41287 | 144.5948 | 1020.3284 | 66.7563 | 1087.0846
83.3 | 885.3714 | 1.3711 | 0.42183 | 143.4383 | 1028.8097 | 66.2223 | 1095.0321
84.2 | 895.1006 | 1.3596 | 0.43122 | 142.2374 | 1037.338 | 65.6679 | 1103.0059
85.1 | 904.9196 | 1.3476 | 0.44109 | 140.987 | 1045.9066 | 65.0906 | 1110.9972
86 | 914.8344 | 1.3351 | 0.45151 | 139.6807 | 1054.5151 | 64.4875 | 1119.0027
86.9 | 924.8435 | 1.3221 | 0.46255 | 138.3107 | 1063.1542 | 63.855 | 1127.0093
87.8 | 934.9512 | 1.3083 | 0.47429 | 136.8676 | 1071.8188 | 63.1888 | 1135.0076
88.7 | 945.1604 | 1.2936 | 0.48686 | 135.3391 | 1080.4995 | 62.4831 | 1142.9826
89.6 | 955.4712 | 1.2781 | 0.50039 | 133.7095 | 1089.1806 | 61.7308 | 1150.9114
90.5 | 965.8878 | 1.2613 | 0.5151 | 131.9582 | 1097.846 | 60.9223 | 1158.7683
91.4 | 976.4161 | 1.2432 | 0.53124 | 130.0564 | 1106.4725 | 60.0442 | 1166.5167
92.3 | 987.0561 | 1.2231 | 0.54921 | 127.9631 | 1115.0192 | 59.0778 | 1174.097
93.2 | 997.8179 | 1.2007 | 0.56958 | 125.6163 | 1123.4343 | 57.9943 | 1181.4286
94.1 | 1008.7045 | 1.1749 | 0.59332 | 122.9141 | 1131.6186 | 56.7468 | 1188.3653
95 | 1019.7259 | 1.1439 | 0.62217 | 119.6694 | 1139.3954 | 55.2488 | 1194.6441
95.9 | 1030.8938 | 1.1037 | 0.66003 | 115.4685 | 1146.3623 | 53.3093 | 1199.6716
96.8 | 1042.2315 | 1.0415 | 0.71953 | 108.9634 | 1151.1949 | 50.306 | 1201.5009
97.47 | 1050.8003 | 0.87705 | 0.87705 | 91.7551 | 1142.5554 | 42.3613 | 1184.9167