## Inputs + Answers
Basic Calculator for Stresses in Thick Walled Pressure Vessel
Dan Zanko - 7/22/2018
Inputs |  | Outputs
Internal Pressure (psi) | 825 | Outer Radius (in) | 3.375
External Pressure (psi) | 0
Inner Radius (in) | 3.25 | Maximum vM-Equivalent Stress (psi) = | 19654.6916
Wall Thickness | 0.125 | Maximum vM-Equivalent Strain (unitless) = | 0.0019655
Factor of Safety | 1 | Max Tensile Stress (psi) | 21870.283
^ (multiplying the pressure) |  | max rad (in) | 3.2564
youngs mod (psi) | 10000000
NOTE: This stress does NOT ACCOUNT for the following potential loads
- Propellant Mass
- Pressure Vessel Mass
- Any inertial loading
Furthermore, these calculations do not account for variations in geometry and the possible resulting effects on stresses resulting from bolted supports, or any additional potential loadings above

## Calcs
sigma_r | = [ (p_i)*(r_i^2) - (p_o)*(r_o^2) - {(r_i^2)*(r_o^2)*(p_o - p_i) / (r^2) } ] / [ (r_o^2) - (r_i^2) ] |  | = (A - B - (C/r^2) ) / D
sigma_t | = [ (p_i)*(r_i^2) - (p_o)*(r_o^2) + {(r_i^2)*(r_o^2)*(p_o - p_i) / (r^2) } ] / [ (r_o^2) - (r_i^2) ] |  | = (A - B + (C/r^2) ) / D
sigma_l | = (p_i)*(r_i^2) / ((r_o^2)-(r_i^2)) | = A / D
Where
A = | (p_i)*(r_i^2) | 8714.0625
B = | (p_o)*(r_o^2) | 0
C = | (r_i^2)*(r_o^2)*(p_o - p_i) | 99258.6182
D = | (r_o^2) - (r_i^2) | 0.82812
|  | ("principal_stress_1") | ("principal_stress_2") | ("principal_stress_3")
14 | "r" incremented "n" times | Radial Stress (psi) | Hoop Stress (psi) | Longitudinal Stress (psi) | von-Mises Equivalent Stress (psi)
1 | 3.25 | -825 | 21870.283 | 10522.6415 | 19654.6916
2 | 3.2589 | -762.9063 | 21808.1893 | 10522.6415 | 19547.1422
3 | 3.2679 | -701.3209 | 21746.6039 | 10522.6415 | 19440.4732
4 | 3.2768 | -640.2382 | 21685.5213 | 10522.6415 | 19334.6749
5 | 3.2857 | -579.6528 | 21624.9359 | 10522.6415 | 19229.7379
6 | 3.2946 | -519.5593 | 21564.8424 | 10522.6415 | 19125.6529
7 | 3.3036 | -459.9524 | 21505.2354 | 10522.6415 | 19022.4107
8 | 3.3125 | -400.8269 | 21446.1099 | 10522.6415 | 18920.0022
9 | 3.3214 | -342.1775 | 21387.4605 | 10522.6415 | 18818.4185
10 | 3.3304 | -283.9992 | 21329.2822 | 10522.6415 | 18717.6507
11 | 3.3393 | -226.2869 | 21271.5699 | 10522.6415 | 18617.6901
12 | 3.3482 | -169.0357 | 21214.3187 | 10522.6415 | 18518.5282
13 | 3.3571 | -112.2407 | 21157.5237 | 10522.6415 | 18420.1563
14 | 3.3661 | -55.8971 | 21101.1801 | 10522.6415 | 18322.5663
15 | 3.375 | 0 | 21045.283 | 10522.6415 | 18225.7497

## Bolt Calcs
THESE ARE EQUATIONS I DERIVED ON MY OWN TO GET A QUICK ESTIMATE OF CLAMP FORCE REQD due to longitudinal forces only
THESE ARE NOT FINAL CALCS
Calcs are assuming perfectly hemispherical end caps
Inputs
Long. Stress (psi) | 10522.6415
Inner End-cap Radius (in.) | 3.25
Number of Bolts (integer) | 8
Nominal Bolt Diameter (in.) | 0.375
Outputs
Internal Surf. Area of End Cap (in^2) | 66.3661
Longitudinal Force (lbf) | 158.5544
Clamp Force Required per Bolt (lbf) | 19.8193
Tensile Stress on Each Bolt (psi) | 179.4468