## Inputs + Answers
Basic Calculator for Stresses in Thick Walled Pressure Vessel
Dan Zanko - 7/22/2018
Inputs |  | Outputs
Internal Pressure (psi) | 821 | Outer Radius (in) | 3.5
External Pressure (psi) | 0
Inner Radius (in) | 3.125 | Maximum vM-Equivalent Stress (psi) = | 14023.3805
Wall Thickness | 0.375
Factor of Safety (multiplying the pressure) | 2
NOTE: This stress does NOT ACCOUNT for the following potential loads
- Propellant Mass
- Pressure Vessel Mass
- Any inertial loading
Furthermore, these calculations do not account for variations in geometry and the possible resulting effects on stresses resulting from bolted supports, or any additional potential loadings above

## Calcs
sigma_r | = [ (p_i)*(r_i^2) - (p_o)*(r_o^2) - {(r_i^2)*(r_o^2)*(p_o - p_i) / (r^2) } ] / [ (r_o^2) - (r_i^2) ] |  | = (A - B - (C/r^2) ) / D
sigma_t | = [ (p_i)*(r_i^2) - (p_o)*(r_o^2) + {(r_i^2)*(r_o^2)*(p_o - p_i) / (r^2) } ] / [ (r_o^2) - (r_i^2) ] |  | = (A - B + (C/r^2) ) / D
sigma_l | = (p_i)*(r_i^2) / ((r_o^2)-(r_i^2)) | = A / D
Where
A = | (p_i)*(r_i^2) | 16035.1562
B = | (p_o)*(r_o^2) | 0
C = | (r_i^2)*(r_o^2)*(p_o - p_i) | 196430.6641
D = | (r_o^2) - (r_i^2) | 2.4844
|  | ("principal_stress_1") | ("principal_stress_2") | ("principal_stress_3")
14 | "r" incremented "n" times | Radial Stress (psi) | Hoop Stress (psi) | Longitudinal Stress (psi) | von-Mises Equivalent Stress (psi)
1 | 3.125 | -1642 | 14550.805 | 6454.4025 | 14023.3805
2 | 3.1518 | -1504.9689 | 14413.7739 | 6454.4025 | 13786.0356
3 | 3.1786 | -1371.3874 | 14280.1924 | 6454.4025 | 13554.6657
4 | 3.2054 | -1241.1407 | 14149.9458 | 6454.4025 | 13329.0719
5 | 3.2321 | -1114.1188 | 14022.9238 | 6454.4025 | 13109.0635
6 | 3.2589 | -990.216 | 13899.0211 | 6454.4025 | 12894.4576
7 | 3.2857 | -869.3312 | 13778.1362 | 6454.4025 | 12685.0788
8 | 3.3125 | -751.3669 | 13660.1719 | 6454.4025 | 12480.7587
9 | 3.3393 | -636.23 | 13545.035 | 6454.4025 | 12281.3357
10 | 3.3661 | -523.8307 | 13432.6357 | 6454.4025 | 12086.6545
11 | 3.3929 | -414.083 | 13322.888 | 6454.4025 | 11896.5659
12 | 3.4196 | -306.9041 | 13215.7091 | 6454.4025 | 11710.9266
13 | 3.4464 | -202.2145 | 13111.0195 | 6454.4025 | 11529.5989
14 | 3.4732 | -99.9376 | 13008.7427 | 6454.4025 | 11352.4502
15 | 3.5 | 0 | 12908.805 | 6454.4025 | 11179.3531

## Bolt Calcs
THESE ARE EQUATIONS I DERIVED ON MY OWN TO GET A QUICK ESTIMATE OF CLAMP FORCE REQD due to longitudinal forces only
THESE ARE NOT FINAL CALCS
Calcs are assuming perfectly hemispherical end caps
Inputs
Long. Stress (psi) | 6454.4025
Inner End-cap Radius (in.) | 3.125
Number of Bolts (integer) | 8
Nominal Bolt Diameter (in.) | 0.375
Outputs
Internal Surf. Area of End Cap (in^2) | 61.3592
Longitudinal Force (lbf) | 105.1904
Clamp Force Required per Bolt (lbf) | 13.1488
Tensile Stress on Each Bolt (psi) | 119.0512