## Sheet1
Shell - UG27 |  |  | Material Properties - 6061-T6
Efficiency Factor | 0.8 | corresponding to spot radiograph exam | A-basis min allowable strength | 33000 | psi
Inner radius | 2 | in
thickness, min (per hoop) | 0.046083 | in
thickness, min (per longitudinal) | 0.022624 | in | Operating Conditions
shell thickness, min | 0.022624 | in | MEOP | 600 | psi
Cap - UG34
C | 0.3
G, diameter of gasket location | 1 | in
H, total hydrostatic force | 471 | lbf
m, gasket factor | 0 | table 2-5[c][1]
w, width of o-ring | 0.09375 | in
b, effective gasket seating width | 0.0029297 | in
Hp, total joint-contact surface compression load | 0
Wm1 | 471