## Overview
Combustion Chamber Mechanical Calculations
Component | Max Expected Pressure (psi) | Safety Factor | Design Pressure (psi) | t_min (in) | FS_min
Flanges | 600 | 2 | 1200 | 0.5 | 4.0616
Injector Plate | 600 | 2 | 1200 | 0.5 | 1.7644
Aft Closeout | 600 | 2 | 1200 | 0.5 | 2.4319
Proof Test Caps | 900 | 1.3333 | 1200 | 0.5 | 1.4744
Calculations competed utilizing Roark's Formulas for Stress & Strain, Section 11.2
Material Properties
| 6061-T6 | 4043 Filler
Syt (psi) | 33000 | 18000
nu | 0.33 | 0.34
Et (psi) | 9900000 | 10150000
Ssu (psi) |  | 11500

## Flange
(1l)
iterated parameter(s)
| D_o | 5.75 | in | t | 0.5 | in
| D_bolt | 5 | in
| D_gasket | 4.318 | in
| D_i | 4 | in
| q | 1200 | psi
| F | 17572.6154 | lbf
| w | 1118.7074 | lbf/in
| a | 2.875 | in
| b | 2 | in
| r0 | 2.5 | in
| b/a | 0.69565
| C8 | 0.74197
| C9 | 0.21598
| L9 | 0.11378
| Mrb | 677.0779 | lbf-in
| sigma_rb | 8124.9344 | psi
| FS_rb | 4.0616
| D | 115727.7522
| C5 | 0.25803
| C8 | 1.79
| C9 | 0.34079
| C6 | 0.036477
| L6 | 0.0077538
| L9 | 1.7064
| theta_a | -0.017772 | rad
| Mta | 637.4562 | lbf-in
| sigma_ta | 7649.4739 | psi
| FS_ta | 4.314

## Injector Plate
(10b)
| D_o | 6.5 | in | iterated parameter(s)
| D_bolt | 5 | in | t | 0.5 | in
| D_gasket | 4.318 | in
| D_i | 0 | in
| q | 1200 | psi
| a | 2.5 | in
| b | 0 | in
| r0 | 0 | in
| b/a | 0
| Mc | 1558.5938 | lbf-in
| sigma_c | 18703.125 | psi
| FS_c | 1.7644

## Aft Closeout
(1e)
| D_o | 5.75 | in | iterated parameter(s)
| D_bolt | 5 | in | t | 0.5 | in
| D_gasket | 4.318 | in
| D_i | 3.1 | in
| q | 1200 | psi
| F | 17572.6154 | lbf
| w | 1804.3668 | lbf/in
| a | 2.5 | in
| b | 1.55 | in
| r0 | 1.55 | in
| b/a | 0.62
| C4 | 0.95262
| C7 | 0.44239
| L6 | 0.052773
| L9 | 0.27519
| Mra | 1130.8061 | lbf-in
| sigma_ra | 13569.6731 | psi
| FS_ra | 2.4319

## Proof Test Caps
(2e)
| D_o | 5.75 | in | iterated parameter(s)
| D_bolt | 5 | in | t | 0.5 | in
| D_gasket | 4.318 | in
| D_i | 0.25 | in
| q | 900 | psi |  |  |  | b/a | Ktb
| a | 2.5 | in |  |  |  | 0.1 | 0.1448
| b | 0.125 | in |  |  |  | 0.3 | 0.0778
| r0 | 0.125 | in |  |  |  | 0.5 | 0.0271
| b/a | 0.05 |  |  |  |  | 0.7 | 0.0052
[7 empty] | 0.9 | 0.00016
| K_m | 0.12737
| M_ra | 716.4844 | lbf-in |  |  |  | 0.05 | 0.1658
| sigma_ra | 17195.625 | psi
| FS_ra | 1.9191
since ro=b, can use K correlation
| Mtb | 932.6067 | lbf-in
| sigma_tb | 22382.5612 | psi
| FS_tb | 1.4744

## Butt Weld
F_tension | 17572.6154 | lbf
tn | 0.125 | in
Do | 4.25 | in
Di | 4 | in
A_tensil | 1.6199 | in2
sigma_t | 10848.0721 | psi
SF_t | 1.6593
M_rb | 677.0779 | lbf-in