## Min Yield Strength Allowable
Calculations for Various Formulae from ASME BPV Section VIII - Division 1
N2O Run Tank
Designer: Dan Zanko
FOR MINUMUM YIELD STRENGTH ALLOWABLE AT 0.225" SHELL THICKNESS
Inputs |  |  | Outputs
Internal Pressure (psi) | 825
External Pressure (psi) | 0
Inner Radius (in) | 3.25 |  | UG-27.c.1 ---- t_min (in.) | 0.22471
Joint Efficiency | 0.9 |  | UG-27.c.2 ---- t_min (in.) | 0.10647
Factor of Safety | 2 |  | MINIMUM SHELL Thickness (in) | 0.22471
Min. AllowableTensile Yield Strength (psi) | 27000 | 186.2 MPa
Outer Diameter of RT (in) | 7 |  | UG-32.e ---- t_min (in.) | 0.1086
Shell Thickness we are using (min. based on tol) (in.) | 0.225 | 1.0013 | MINIMUM Hemi-HEAD Thickness (in.) | 0.1086
Cap Thickness we are using away from weld (in) | 0.15 | 1.3812
FS^
Worst case internal tank pressure (located at bottom of RT) (psi) | 806.6172
With Factor of Safety (psi) | 1613.2343
Worst case RT-inj. Plumbing pressure (located at bottom of plumbing tree, just above injector) (psi) | 809.647

## BPV Calcs for No PWHT
Calculations for Various Formulae from ASME BPV Section VIII - Division 1
N2O Run Tank
Designer: Dan Zanko
NO PWHT
Inputs |  |  | Outputs
Internal Pressure (psi) | 825
External Pressure (psi) | 0
Inner Radius (in) | 3.25 |  | UG-27.c.1 ---- t_min (in.) | 0.34421
Joint Efficiency | 0.9 |  | UG-27.c.2 ---- t_min (in.) | 0.15866
Factor of Safety | 2 |  | MINIMUM SHELL Thickness (in) | 0.34421
Max. Allowable Tensile Stress (psi) | 18000
Outer Diameter of RT (in) | 7 |  | UG-32.e ---- t_min (in.) | 0.16345
Shell Thickness we are using (min. based on tol) (in.) | 0.225 | 0.65367 | MINIMUM Hemi-HEAD Thickness (in.) | 0.16345
Cap Thickness we are using away from weld (in) | 0.15 | 0.91772
Worst case internal tank pressure (located at bottom of RT) (psi) | 806.6172
With Factor of Safety (psi) | 1613.2343
Worst case RT-inj. Plumbing pressure (located at bottom of plumbing tree, just above injector) (psi) | 809.647

## BPV Calcs - T51
Calculations for Various Formulae from ASME BPV Section VIII - Division 1
N2O Run Tank
Designer: Dan Zanko
|  | T51 | http://www.astro.caltech.edu/sedm/_downloads/Extruded_Alloy_6061.pdf
Inputs |  |  | Outputs
Internal Pressure (psi) | 825
External Pressure (psi) | 0
Inner Radius (in) | 3.25 |  | UG-27.c.1 ---- t_min (in.) | 0.20141
Joint Efficiency | 0.9 |  | UG-27.c.2 ---- t_min (in.) | 0.095946
Factor of Safety | 2 |  | MINIMUM SHELL Thickness (in) | 0.20141
Max. Allowable Tensile Stress (psi) | 30000
Outer Diameter of RT (in) | 7 |  | UG-32.e ---- t_min (in.) | 0.097676
Shell Thickness we are using (min. based on tol) (in.) | 0.225 | 1.1171 | MINIMUM Hemi-HEAD Thickness (in.) | 0.097676
Cap Thickness we are using away from weld (in) | 0.15 | 1.5357
Worst case internal tank pressure (located at bottom of RT) (psi) | 806.6172
With Factor of Safety (psi) | 1613.2343
Worst case RT-inj. Plumbing pressure (located at bottom of plumbing tree, just above injector) (psi) | 809.647

## BPV Calcs - T6
Calculations for Various Formulae from ASME BPV Section VIII - Division 1
N2O Run Tank
Designer: Dan Zanko
T6
Inputs |  |  | Outputs
Internal Pressure (psi) | 825
External Pressure (psi) | 0
Inner Radius (in) | 3.25 |  | UG-27.c.1 ---- t_min (in.) | 0.18248
Joint Efficiency | 0.9 |  | UG-27.c.2 ---- t_min (in.) | 0.087318
Factor of Safety | 2 |  | MINIMUM SHELL Thickness (in) | 0.18248
Max. Allowable Tensile Stress (psi) | 33000
Outer Diameter of RT (in) | 7 |  | UG-32.e ---- t_min (in.) | 0.088748
Shell Thickness we are using (min. based on tol) (in.) | 0.225 | 1.233 | MINIMUM Hemi-HEAD Thickness (in.) | 0.088748
Cap Thickness we are using away from weld (in) | 0.15 | 1.6902
Worst case internal tank pressure (located at bottom of RT) (psi) | 806.6172
With Factor of Safety (psi) | 1613.2343
Worst case RT-inj. Plumbing pressure (located at bottom of plumbing tree, just above injector) (psi) | 809.647

## N2O Pressure Calcs
| Taken from gas encyclopedia by air liquide |  |  | Worst Case Pressure Case Study |  |  |  |  | Plumbing Length (ft) | 1.5 | Cyl Length (ft) | 2.3605
Temp | Vap Pressure | Liquid Density | Gas density | Bottom of RT |  | Bottom of Plumbing |  |  | RT Internal Storage Length (ft) | 2.9021 | Height of hemi head (in) | 3.25
(°F) | (psi) | slug/ft3 | slug/ft3 | deltaP | Total P | delta P(from bot of RT) | Total P |  | grav. Accel (ft/s2) | 32.2 | Height of hemi head (ft) | 0.27083
32 | 452.8202 | 1.76 | 0.16526 | 8.2772 | 461.0975 | 3.6494 | 464.7469 |  | Plumbing Length [RT top to highest pt] (ft) | 0.5
32.9 | 458.6537 | 1.755 | 0.16773 | 8.254 | 466.9076 | 3.6392 | 470.5468 |  | Mass of N2O Required (slugs) | 0.87815 | gees | 6.182
33.8 | 464.5437 | 1.7501 | 0.17023 | 8.2305 | 472.7742 | 3.6288 | 476.403 |  | Mass Safety Factor | 1.25
34.7 | 470.4873 | 1.745 | 0.17278 | 8.2069 | 478.6942 | 3.6184 | 482.3126 |  | Actual Requied N2O (slugs) | 1.0977
35.6 | 476.4861 | 1.74 | 0.17536 | 8.1831 | 484.6692 | 3.6079 | 488.2772
36.5 | 482.5414 | 1.7349 | 0.17798 | 8.1592 | 490.7006 | 3.5974 | 494.298
37.4 | 488.6519 | 1.7298 | 0.18065 | 8.1351 | 496.7869 | 3.5867 | 500.3737
38.3 | 494.8203 | 1.7246 | 0.18336 | 8.1108 | 502.9311 | 3.576 | 506.5071
39.2 | 501.0454 | 1.7194 | 0.18611 | 8.0863 | 509.1316 | 3.5652 | 512.6969
40.1 | 507.327 | 1.7141 | 0.18891 | 8.0616 | 515.3886 | 3.5544 | 518.9429
41 | 513.668 | 1.7089 | 0.19175 | 8.0367 | 521.7048 | 3.5434 | 525.2482
41.9 | 520.0657 | 1.7035 | 0.19464 | 8.0117 | 528.0773 | 3.5324 | 531.6097
42.8 | 526.5213 | 1.6982 | 0.19758 | 7.9864 | 534.5077 | 3.5212 | 538.0289
43.7 | 533.0364 | 1.6927 | 0.20056 | 7.9609 | 540.9973 | 3.51 | 544.5073
44.6 | 539.611 | 1.6873 | 0.2036 | 7.9352 | 547.5462 | 3.4987 | 551.0449
45.5 | 546.2465 | 1.6818 | 0.20669 | 7.9093 | 554.1558 | 3.4872 | 557.643
46.4 | 552.94 | 1.6762 | 0.20983 | 7.8832 | 560.8232 | 3.4757 | 564.2989
47.3 | 559.6944 | 1.6706 | 0.21302 | 7.8568 | 567.5512 | 3.4641 | 571.0153
48.2 | 566.5112 | 1.665 | 0.21628 | 7.8302 | 574.3414 | 3.4524 | 577.7938
49.1 | 573.3874 | 1.6592 | 0.21959 | 7.8034 | 581.1908 | 3.4405 | 584.6313
50 | 580.326 | 1.6535 | 0.22296 | 7.7763 | 588.1023 | 3.4286 | 591.5309
50.9 | 587.327 | 1.6477 | 0.22639 | 7.7489 | 595.0759 | 3.4165 | 598.4924
51.8 | 594.3904 | 1.6418 | 0.22988 | 7.7213 | 602.1116 | 3.4043 | 605.5159
52.7 | 601.5175 | 1.6358 | 0.23344 | 7.6933 | 609.2109 | 3.392 | 612.6029
53.6 | 608.7071 | 1.6298 | 0.23707 | 7.6651 | 616.3722 | 3.3796 | 619.7518
54.5 | 615.9619 | 1.6238 | 0.24077 | 7.6366 | 623.5985 | 3.367 | 626.9655
55.4 | 623.2805 | 1.6177 | 0.24454 | 7.6078 | 630.8883 | 3.3543 | 634.2426
56.3 | 630.6644 | 1.6115 | 0.24838 | 7.5787 | 638.243 | 3.3414 | 641.5845
57.2 | 638.1135 | 1.6052 | 0.2523 | 7.5492 | 645.6627 | 3.3284 | 648.9912
58.1 | 645.628 | 1.5989 | 0.2563 | 7.5194 | 653.1473 | 3.3153 | 656.4626
59 | 653.2105 | 1.5924 | 0.26038 | 7.4892 | 660.6998 | 3.302 | 664.0018
59.9 | 660.8584 | 1.5859 | 0.26455 | 7.4587 | 668.3171 | 3.2885 | 671.6056
60.8 | 668.5759 | 1.5794 | 0.26881 | 7.4277 | 676.0036 | 3.2749 | 679.2785
61.7 | 676.3601 | 1.5727 | 0.27316 | 7.3964 | 683.7565 | 3.2611 | 687.0176
62.6 | 684.2124 | 1.566 | 0.27761 | 7.3647 | 691.5771 | 3.2471 | 694.8242
63.5 | 692.1344 | 1.5591 | 0.28215 | 7.3325 | 699.4669 | 3.2329 | 702.6998
64.4 | 700.1274 | 1.5522 | 0.2868 | 7.2999 | 707.4273 | 3.2185 | 710.6458
65.3 | 708.1886 | 1.5451 | 0.29156 | 7.2667 | 715.4554 | 3.2039 | 718.6593
66.2 | 716.3224 | 1.538 | 0.29643 | 7.2331 | 723.5555 | 3.1891 | 726.7446
67.1 | 724.5286 | 1.5307 | 0.30143 | 7.199 | 731.7276 | 3.174 | 734.9016
68 | 732.8059 | 1.5234 | 0.30654 | 7.1643 | 739.9702 | 3.1587 | 743.129
68.9 | 741.1572 | 1.5159 | 0.31179 | 7.129 | 748.2863 | 3.1432 | 751.4295
69.8 | 749.581 | 1.5082 | 0.31718 | 7.0932 | 756.6742 | 3.1274 | 759.8016
70 | 751.4698 | 1.5065 | 0.31841 | 7.085 | 758.5548 | 3.1238 | 761.6786 | interpolated
70.7 | 758.0803 | 1.5005 | 0.32271 | 7.0566 | 765.1369 | 3.1113 | 768.2482
71.6 | 766.6549 | 1.4926 | 0.32839 | 7.0195 | 773.6744 | 3.0949 | 776.7692
72.5 | 775.305 | 1.4845 | 0.33424 | 6.9815 | 782.2865 | 3.0782 | 785.3647
73.4 | 784.0319 | 1.4763 | 0.34026 | 6.9429 | 790.9748 | 3.0611 | 794.0359
74.3 | 792.8357 | 1.4679 | 0.34645 | 6.9034 | 799.7391 | 3.0437 | 802.7828
75 | 799.7452 | 1.4612 | 0.35143 | 6.872 | 806.6172 | 3.0299 | 809.647 | interpolated | MAX OPERATING TEMP & PRESSURES
75.2 | 801.7193 | 1.4593 | 0.35285 | 6.863 | 808.5823 | 3.0259 | 811.6082
76.1 | 810.6826 | 1.4505 | 0.35945 | 6.8217 | 817.5044 | 3.0077 | 820.5121
77 | 819.7258 | 1.4415 | 0.36626 | 6.7795 | 826.5052 | 2.9891 | 829.4943
77.9 | 828.8501 | 1.4323 | 0.37332 | 6.7361 | 835.5862 | 2.97 | 838.5562
78.8 | 838.0571 | 1.4229 | 0.38063 | 6.6917 | 844.7488 | 2.9504 | 847.6991
79.7 | 847.3483 | 1.4131 | 0.38822 | 6.6459 | 853.9942 | 2.9302 | 856.9244
80.6 | 856.7235 | 1.4031 | 0.3961 | 6.5988 | 863.3223 | 2.9094 | 866.2318
81.5 | 866.1858 | 1.3928 | 0.40431 | 6.5503 | 872.736 | 2.888 | 875.6241
82.4 | 875.7336 | 1.3821 | 0.41287 | 6.5001 | 882.2337 | 2.8659 | 885.0996
83.3 | 885.3714 | 1.3711 | 0.42183 | 6.4481 | 891.8195 | 2.843 | 894.6625
84.2 | 895.1006 | 1.3596 | 0.43122 | 6.3941 | 901.4947 | 2.8192 | 904.3138
85.1 | 904.9196 | 1.3476 | 0.44109 | 6.3379 | 911.2575 | 2.7944 | 914.0519
86 | 914.8344 | 1.3351 | 0.45151 | 6.2792 | 921.1136 | 2.7685 | 923.8821
86.9 | 924.8435 | 1.3221 | 0.46255 | 6.2176 | 931.0611 | 2.7413 | 933.8024
87.8 | 934.9512 | 1.3083 | 0.47429 | 6.1527 | 941.1039 | 2.7127 | 943.8166
88.7 | 945.1604 | 1.2936 | 0.48686 | 6.084 | 951.2444 | 2.6824 | 953.9269
89.6 | 955.4712 | 1.2781 | 0.50039 | 6.0107 | 961.4819 | 2.6501 | 964.1321
90.5 | 965.8878 | 1.2613 | 0.5151 | 5.932 | 971.8198 | 2.6154 | 974.4352
91.4 | 976.4161 | 1.2432 | 0.53124 | 5.8465 | 982.2626 | 2.5777 | 984.8404
92.3 | 987.0561 | 1.2231 | 0.54921 | 5.7524 | 992.8085 | 2.5362 | 995.3448
93.2 | 997.8179 | 1.2007 | 0.56958 | 5.6469 | 1003.4648 | 2.4897 | 1005.9546
94.1 | 1008.7045 | 1.1749 | 0.59332 | 5.5254 | 1014.2299 | 2.4362 | 1016.6661
95 | 1019.7259 | 1.1439 | 0.62217 | 5.3796 | 1025.1055 | 2.3719 | 1027.4774
95.9 | 1030.8938 | 1.1037 | 0.66003 | 5.1907 | 1036.0846 | 2.2886 | 1038.3732
96.8 | 1042.2315 | 1.0415 | 0.71953 | 4.8983 | 1047.1298 | 2.1597 | 1049.2894
97.47 | 1050.8003 | 0.87705 | 0.87705 | 4.1247 | 1054.925 | 1.8186 | 1056.7436

## N2O Ullage Calcs
Taken from gas encyclopedia by air liquide |  |  |  |  | Volumetric Ullage % req to not vent as temp rises to 75F (with 5% vap at 75F) |  |  |  | Ullage Volume Required in Shell |  |  |  | Plumbing Length [RT to Inj] (ft) | 1.5
Temp | Vap Pressure | Liquid Density | Gas density | 0.75122 |  | Tank Volume Required | Actual Tank Volume | Ullage Volume |  | Height from top of storage volume required |  |  | RT Internal Storage Length (ft) | 0
(°F) | (psi) | slug/ft3 | slug/ft3 |  |  | ft^3 | ft^3 | ft^3 | ft^3 | (ft) | in |  | grav. Accel (ft/s2) | 32.2
32 | 452.8202 | 1.76 | 0.16526 | 0.75464 | 0.228 | 0.62715 | 0.7512 | 0.17127 | 0.12966 | 0.83352 | 10.0022 |  | Plumbing Length [RT top to highest pt] (ft) | 0.5
32.9 | 458.6537 | 1.755 | 0.16773 |  | 0.22587 | 0.62887 | 0.7512 | 0.16967 | 0.12806 | 0.82657 | 9.9189 |  | Mass of N2O Required (slugs) | 0.87815
33.8 | 464.5437 | 1.7501 | 0.17023 |  | 0.2237 | 0.6306 | 0.7512 | 0.16804 | 0.12644 | 0.81952 | 9.8342 |  | Mass Safety Factor | 1.2
34.7 | 470.4873 | 1.745 | 0.17278 |  | 0.2215 | 0.63236 | 0.7512 | 0.16639 | 0.12479 | 0.81235 | 9.7483 |  | Actual Requied N2O (slugs) | 1.0538
35.6 | 476.4861 | 1.74 | 0.17536 |  | 0.21927 | 0.63414 | 0.7512 | 0.16472 | 0.12311 | 0.80508 | 9.661
36.5 | 482.5414 | 1.7349 | 0.17798 |  | 0.217 | 0.63594 | 0.7512 | 0.16301 | 0.12141 | 0.79769 | 9.5722
37.4 | 488.6519 | 1.7298 | 0.18065 |  | 0.2147 | 0.63776 | 0.7512 | 0.16128 | 0.11968 | 0.79017 | 9.482 |  | Driving Param:
38.3 | 494.8203 | 1.7246 | 0.18336 |  | 0.21236 | 0.63961 | 0.7512 | 0.15952 | 0.11792 | 0.78253 | 9.3904 |  | Ullage at T_max | 0.05
39.2 | 501.0454 | 1.7194 | 0.18611 |  | 0.20997 | 0.64148 | 0.7512 | 0.15773 | 0.11612 | 0.77476 | 9.2972
40.1 | 507.327 | 1.7141 | 0.18891 |  | 0.20755 | 0.64338 | 0.7512 | 0.15591 | 0.1143 | 0.76686 | 9.2024
41 | 513.668 | 1.7089 | 0.19175 |  | 0.20508 | 0.6453 | 0.7512 | 0.15406 | 0.11245 | 0.75882 | 9.1059
41.9 | 520.0657 | 1.7035 | 0.19464 |  | 0.20257 | 0.64725 | 0.7512 | 0.15217 | 0.11057 | 0.75064 | 9.0077
42.8 | 526.5213 | 1.6982 | 0.19758 |  | 0.20002 | 0.64923 | 0.7512 | 0.15025 | 0.10865 | 0.74231 | 8.9077
43.7 | 533.0364 | 1.6927 | 0.20056 |  | 0.19741 | 0.65123 | 0.7512 | 0.1483 | 0.10669 | 0.73382 | 8.8058
44.6 | 539.611 | 1.6873 | 0.2036 |  | 0.19476 | 0.65327 | 0.7512 | 0.1463 | 0.1047 | 0.72517 | 8.702
45.5 | 546.2465 | 1.6818 | 0.20669 |  | 0.19206 | 0.65533 | 0.7512 | 0.14427 | 0.10267 | 0.71635 | 8.5963
46.4 | 552.94 | 1.6762 | 0.20983 |  | 0.1893 | 0.65742 | 0.7512 | 0.1422 | 0.10059 | 0.70737 | 8.4884
47.3 | 559.6944 | 1.6706 | 0.21302 |  | 0.18649 | 0.65955 | 0.7512 | 0.14009 | 0.098481 | 0.6982 | 8.3784
48.2 | 566.5112 | 1.665 | 0.21628 |  | 0.18361 | 0.66171 | 0.7512 | 0.13793 | 0.096324 | 0.68884 | 8.2661
49.1 | 573.3874 | 1.6592 | 0.21959 |  | 0.18068 | 0.6639 | 0.7512 | 0.13573 | 0.094123 | 0.67928 | 8.1514
50 | 580.326 | 1.6535 | 0.22296 |  | 0.17769 | 0.66613 | 0.7512 | 0.13348 | 0.091874 | 0.66953 | 8.0343
50.9 | 587.327 | 1.6477 | 0.22639 |  | 0.17463 | 0.66839 | 0.7512 | 0.13118 | 0.089576 | 0.65956 | 7.9147
51.8 | 594.3904 | 1.6418 | 0.22988 |  | 0.1715 | 0.67069 | 0.7512 | 0.12883 | 0.087227 | 0.64936 | 7.7923
52.7 | 601.5175 | 1.6358 | 0.23344 |  | 0.16831 | 0.67303 | 0.7512 | 0.12643 | 0.084824 | 0.63893 | 7.6672
53.6 | 608.7071 | 1.6298 | 0.23707 |  | 0.16503 | 0.67541 | 0.7512 | 0.12397 | 0.082365 | 0.62826 | 7.5391
54.5 | 615.9619 | 1.6238 | 0.24077 |  | 0.16168 | 0.67783 | 0.7512 | 0.12145 | 0.079846 | 0.61733 | 7.408
55.4 | 623.2805 | 1.6177 | 0.24454 |  | 0.15824 | 0.6803 | 0.7512 | 0.11887 | 0.077266 | 0.60613 | 7.2736
56.3 | 630.6644 | 1.6115 | 0.24838 | 0.15413 | 0.15472 | 0.68281 | 0.7512 | 0.11623 | 0.074621 | 0.59466 | 7.1359
57.2 | 638.1135 | 1.6052 | 0.2523 | 0.15718 | 0.15111 | 0.68536 | 0.7512 | 0.11352 | 0.071909 | 0.58289 | 6.9946
58.1 | 645.628 | 1.5989 | 0.2563 | 0.1603 | 0.14741 | 0.68797 | 0.7512 | 0.11073 | 0.069124 | 0.5708 | 6.8496
59 | 653.2105 | 1.5924 | 0.26038 | 0.16351 | 0.1436 | 0.69063 | 0.7512 | 0.10787 | 0.066264 | 0.55839 | 6.7007
59.9 | 660.8584 | 1.5859 | 0.26455 | 0.16681 | 0.13968 | 0.69333 | 0.7512 | 0.10493 | 0.063324 | 0.54563 | 6.5476
60.8 | 668.5759 | 1.5794 | 0.26881 | 0.1702 | 0.13566 | 0.6961 | 0.7512 | 0.10191 | 0.0603 | 0.53251 | 6.3901
61.7 | 676.3601 | 1.5727 | 0.27316 | 0.17369 | 0.13152 | 0.69892 | 0.7512 | 0.098794 | 0.057188 | 0.519 | 6.228
62.6 | 684.2124 | 1.566 | 0.27761 | 0.17727 | 0.12725 | 0.7018 | 0.7512 | 0.095587 | 0.053981 | 0.50509 | 6.061
63.5 | 692.1344 | 1.5591 | 0.28215 | 0.18097 | 0.12284 | 0.70475 | 0.7512 | 0.09228 | 0.050674 | 0.49073 | 5.8888
64.4 | 700.1274 | 1.5522 | 0.2868 | 0.18477 | 0.1183 | 0.70776 | 0.7512 | 0.088868 | 0.047262 | 0.47593 | 5.7111
65.3 | 708.1886 | 1.5451 | 0.29156 | 0.1887 | 0.11361 | 0.71084 | 0.7512 | 0.085343 | 0.043736 | 0.46063 | 5.5275
66.2 | 716.3224 | 1.538 | 0.29643 | 0.19274 | 0.10876 | 0.71399 | 0.7512 | 0.081697 | 0.04009 | 0.44481 | 5.3377 | using initial guess of 0
67.1 | 724.5286 | 1.5307 | 0.30143 | 0.19692 | 0.10373 | 0.71722 | 0.7512 | 0.077923 | 0.036316 | 0.42843 | 5.1411
68 | 732.8059 | 1.5234 | 0.30654 | 0.20123 | 0.098525 | 0.72053 | 0.7512 | 0.074012 | 0.032405 | 0.41146 | 4.9375 | RESIDUALS
68.9 | 741.1572 | 1.5159 | 0.31179 | 0.20569 | 0.093121 | 0.72393 | 0.7512 | 0.069953 | 0.028346 | 0.24687 | 2.9624 | -0.033853
69.8 | 749.581 | 1.5082 | 0.31718 | 0.2103 | 0.087509 | 0.72741 | 0.7512 | 0.065737 | 0.02413 | 0.22574 | 2.7089 | -0.034425
70 | 751.4698 | 1.5065 | 0.31841 | 0.21135 | 0.086223 | 0.7282 | 0.7512 | 0.064771 | 0.023164 | 0.22083 | 2.6499 | -0.034556
70.7 | 758.0803 | 1.5005 | 0.32271 | 0.21507 | 0.08167 | 0.73099 | 0.7512 | 0.061351 | 0.019744 | 0.20311 | 2.4374 | -0.035024
71.6 | 766.6549 | 1.4926 | 0.32839 | 0.22002 | 0.075586 | 0.73468 | 0.7512 | 0.05678 | 0.015174 | 0.1787 | 2.1445 | -0.035585
72.5 | 775.305 | 1.4845 | 0.33424 | 0.22515 | 0.069237 | 0.73847 | 0.7512 | 0.052011 | 0.010404 | 0.14878 | 1.7853 | -0.036626
73.4 | 784.0319 | 1.4763 | 0.34026 | 0.23048 | 0.062602 | 0.74238 | 0.7512 | 0.047026 | 0.0054195 | 0.11974 | 1.4369 | -0.036625
74.3 | 792.8357 | 1.4679 | 0.34645 | 0.23602 | 0.055653 | 0.74641 | 0.7512 | 0.041807 | 0.00019991 | 0.075494 | 0.90593 | -0.037408
75 | 799.7452 | 1.4612 | 0.35143 | 0.24051 | 0.05 | 0.74964 | 0.7512 | 0.03756 | -0.0040469 | 0 | 0 | -0.03756
75.2 | 801.7193 | 1.4593 | 0.35285 |  |  |  |  | 0.03756 | -0.0040469
76.1 | 810.6826 | 1.4505 | 0.35945 |  | Volume of Hemi-head (ft^3) | 0.041607
77 | 819.7258 | 1.4415 | 0.36626 |  | Volume of Cyl Shell (ft^3) | 0.54394
77.9 | 828.8501 | 1.4323 | 0.37332 |  | Length of Cyl Shell (ft) | 2.3605
78.8 | 838.0571 | 1.4229 | 0.38063 |  | Total RT internal length(ft) | 2.9021
79.7 | 847.3483 | 1.4131 | 0.38822
80.6 | 856.7235 | 1.4031 | 0.3961
81.5 | 866.1858 | 1.3928 | 0.40431
82.4 | 875.7336 | 1.3821 | 0.41287
83.3 | 885.3714 | 1.3711 | 0.42183
84.2 | 895.1006 | 1.3596 | 0.43122
85.1 | 904.9196 | 1.3476 | 0.44109
86 | 914.8344 | 1.3351 | 0.45151
86.9 | 924.8435 | 1.3221 | 0.46255
87.8 | 934.9512 | 1.3083 | 0.47429
88.7 | 945.1604 | 1.2936 | 0.48686
89.6 | 955.4712 | 1.2781 | 0.50039
90.5 | 965.8878 | 1.2613 | 0.5151
91.4 | 976.4161 | 1.2432 | 0.53124
92.3 | 987.0561 | 1.2231 | 0.54921
93.2 | 997.8179 | 1.2007 | 0.56958
94.1 | 1008.7045 | 1.1749 | 0.59332
95 | 1019.7259 | 1.1439 | 0.62217
95.9 | 1030.8938 | 1.1037 | 0.66003
96.8 | 1042.2315 | 1.0415 | 0.71953
97.47 | 1050.8003 | 0.87705 | 0.87705
Note on G2: Dan: Makes sense because mass continuity, with Ullage taking into account density variations

## RT Head thickness Mass
Density of 6061-t6 (lb/in^3) | 0.098 |  | Accel due to grav |  | 32.2
| Volume (in3) | Mass (lbm)
1/4" thickness | 35.568 | 3.4857 | 1.2031 | Weight saved per cap (lbf)
1/8" thickness | 23.2911 | 2.2825 | 2.4063 | Total weight saved (lbf)

## RT Mounting Bolt Calcs
Shearing Mode of the Bolt (Roark's eq. 19.5-1) |  |  | thickness of mounting (in) | 0.25 |  | lbm to slug conv | 32.164
Avg. Shear Stress in Bolt (psi) | 7398.4912 |  | 6061-T6 --- S_yt (psi) | 33000
Ult. Shear Strength of Bolt (psi) | 72000 |  | Min. Proof Strength (psi) | 85000 | Using Grade 5 bolts
Factor of Safety | 9.7317 |  | Ultimate Strength (psi) | 120000
|  |  | Ult to Shear Guideline | 0.6
|  |  | Estimated Shear Strength (psi) | 72000
Tension Mode of the Member (Roark's eq. 19.5-2) |  |  | Force Calcs
Tensile Stress in Member (psi) | 569.1147 | Assumes only one bolt (worst case) | Max G-force (non-dim) | 6.182
Tensile Yield Strength of Member (psi) | 33000 |  | Accel due to Gravity (ft/s^2) | 32.2
Factor of Safety | 57.9848 |  | Accel (ft/s^2) | 199.0604
|  |  | Mass of Dry Tank (lbm) | 23.375
Tearing Mode of the Member (Roark's eq. 19.5-3) |  |  | Mass of Dry Tank (slug) | 0.72674
L (in) | 0.3715 |  | Mass of Propellant (slug) | 1.0977
Shear Stress in the Member (psi) | 1955.1687
Ult Shear Strength of Member (psi) | 25000 |  | Force on RT (lbf) | 363.1726 | (excl. ox. feed reaction force) (CONSERVATIVE)
Factor of Safety | 12.7866 |  | Number of Shearing Surfs | 1
|  |  | Total # of Bolts | 8
|  |  | Bolt Diameter (in) | 0.25 | Only allowing shear plane to be unthreaded shank
Compression or Bearing Mode of Members (Roark's 19.5-4)
Bearing Stress (psi) | 5810.7614
Tensile Yield Strength of Member (psi) | 33000
Factor of Safety | 5.6791
Compression/Bearing Mode of Bolts (Roark's 19.5-4)
Compression/Bearing Stress (psi) | 5810.7614
Min. Proof Strength of Bolt (psi) | 85000
Factor of Safety | 14.628