## Solving for Dia
Flow Rate Calculations for BJ-01 Oxidizer System
Written by Dan Zanko (08/14/2018)
INPUTS |  | Calculation parameters |  | Source | Minor Loss Coefficients
Run Tank Inputs |  | A | 4.53 | Fund. of Fluid Mechanics, 8th: Fig. 8.22 (b) sharp edged entrance | R.T. outlet/injection plumbing inlet | 0.5
Run Tank Pressure (psi) | 805 | B | 0.0005602 | Fund. of Fluid Mechanics, 8th: Table 8.2 (d) Union, threaded | RT out/plumb in. threading | 0.08
Inner Diameter (in.) | 6.5 | C | 16.3366 | Fund. of Fluid Mechanics, 8th: Table 8.2 (e) Ball Valve, fully open | Ball Valve | 0.05
Instantaneous RT Height of Interest (in.)) | 36 |  |  | Fund. of Fluid Mechanics, 8th: Table 8.2 (c) Tees, line-flow, threaded | Pressure transducer & p.t. split | 0.9
[5 empty] | Check Valve | 2
System Inputs |  | System Outputs
Comb. Ch. Pressure (psi) | 575 | Overall deltaH (in.) | 60
Overall Length of Plumbing (in.) | 24 | Overall deltaP (psi) | 130
Max Required Mass Flow Rate (lbm/s) | 3 | Overall Loss Coeff. (-) | 3.53
Liquid N2O Density @ Max. Op. Temp. (lbm/in^3) | 0.027206 | Min. Inner Pipe Radius (in) | 0.36283
Accel. due to Grav (in/s^2) | 386.0886 | Min. Inner Pipe Area (in^2) | 0.41357
ESTIMATED guess of Pressure drop across injector (psi) | 100 | Flow Velocity (in/s) | 22.2187
|  | Force of Mass Flux (lbf) | 5.5547 | 0.25
|  | Min. pipe dia. required for desired max mass flow rate (in.) | 0.72566
0.4125
estimated plumbing length |  | Factor of Safety | 1.25
|  | Min. Pipe Diameter w/ FOS (in.) | 0.90707
ASSUMPTIONS
Major head losses are negligible | (length of pipe rel. short)
Kinetic coefficients (alphas) are equal to unity | (assuming turb. flow)
Incompressible, no phase change, no temp change
ASSUMES Pressure at injector inlet = P_combch. + P_estimated drop across injector plate
NOTES
Based on Bernoulli's pipe flow eq'n, taken from some point in the cyl. section of Run Tank to just above injector
In reality the deltaP drives the flow, this is taken between the head of the N2O vap in the RT and the end of the piping to the inj. plate

## Setting Dia
Flow Rate Calculations for BJ-01 Oxidizer System
Written by Dan Zanko (08/14/2018)
INPUTS |  | Calculation parameters |  | Source | Minor Loss Coefficients
Run Tank Inputs |  | A (unitless) | 4.53 | Fund. of Fluid Mechanics, 8th: Fig. 8.22 (b) sharp edged entrance | R.T. outlet/injection plumbing inlet | 0.5
Run Tank Pressure (psi) | 815 | B (in^-4) | 0.0005602 | Fund. of Fluid Mechanics, 8th: Table 8.2 (d) Union, threaded | RT out/plumb in. threading | 0.08
Inner Diameter (in.) | 6.5 | C (in^-4) | 16.2915 | Fund. of Fluid Mechanics, 8th: Table 8.2 (e) Ball Valve, fully open | Ball Valve | 0.05
Instantaneous RT Height of Interest (in.)) | 36 | D (lbm^2 * in^-4 * s^-2) | 146.6233 | Fund. of Fluid Mechanics, 8th: Table 8.2 (c) Tees, line-flow, threaded | Pressure transducer & p.t. split | 0.9
Pipe Diameter (in.) | 0.7 |  |  |  | Check Valve | 2
System Inputs |  | System Outputs
Comb. Ch. Pressure (psi) | 575 | Overall deltaH (in.) | 48
Overall Length of Plumbing (in.) | 12 | Overall deltaP (psi) | 140
Max Required Mass Flow Rate (lbm/s) | 3 | Overall Loss Coeff. (-) | 3.53
Liquid N2O Density @ Max. Op. Temp. (lbm/in^3) | 0.027206 | Min. Inner Pipe Radius (in) | 1.3939
Accel. due to Grav (in/s^2) | 386.0886 | Min. Inner Pipe Area (in^2) | 6.1038
ESTIMATED guess of Pressure drop across injector (psi) | 100 | Flow Velocity (in/s) | 1.5055
|  | Force of Mass Flux (lbf) | 0.37636
|  | Mass Flux (lbm/sec) | 2.7878
estimated plumbing length
ASSUMPTIONS
Major head losses are negligible | (length of pipe rel. short)
Kinetic coefficients (alphas) are equal to unity | (assuming turb. flow)
Incompressible, no phase change, no temp change
ASSUMES Pressure at injector inlet = P_combch. + P_estimated drop across injector plate
ASSUMES A PRESSURE DROP ACROSS INJECTOR PLATE
NOTES
Based on Bernoulli's pipe flow eq'n, taken from some point in the cyl. section of Run Tank to just above injector
In reality the deltaP drives the flow, this is taken between the head of the N2O vap in the RT and the end of the piping to the inj. plate

## Fueling Calcs
Min. N2O Liquid Density [75degF] (slug/in^3) | 0.0008456 | Assumes:
deltaP (psi) | 50 | No losses, either major or minor
Inner Dia (in) | 0.5 | deltaP is the lower end of the range of values for deltaP during fueling given by Cameron Bucceleti (MASA Chief Eng)
Height of RT Inlet (in) | 24 | Neglects grav head of liquid N2O in RT, assumes the deltaP corresponds to bottom of RT
Height of Fueling Ball Valve Outlet (in) | 36
Max Tank Mass (slugs) | 1.0538
Grav Accel (in/s^2) | 386.09
deltaH [FT outlet - RT inlet] (in) | 12
Area (in^2) | 0.19635
Velocity (in/s) | 357.1066
Mass Flux (slug/s) | 0.059292
Fueling Time (s) | 17.7729