## Rough Mass Calculations
density (g/cm^3) |  | thickness (cm)
4.5 |  | 0.03 | outer diameter (cm) | Volume (cm3) | weight g | NOSECONE |  | FINS | density (g/cm3) | volume cm3 | weight | total weight |  | BULKHEADS |  |  |  | RINGS
|  |  | 7.62 | 358.3772 | 1612.6973 |  |  |  | 2.6 | 3 | 7.8 | 31.2 | combined weight (g) | [8 empty] | INSIDE WEIGHT (g)
|  |  | 8.255 | 388.3009 | 1747.3538 | weight (g) | size : 3-7.5inch | carbon fiber part | volume (cm3) |  |  | weight (g) | 400 | Area (cm2) | Volume (cm3) | Weight (g) | Total Weight (g) | Area (cm2) | Volume (cm3) | Weight (g) | Total weight (g)
|  |  | 8.89 | 418.2245 | 1882.0103 | 400-1500 |  |  | 90 |  |  | 360 |  | 180.9812 | 113.1132 | 79.1793 | 316.7171 | -120.7374 |  |  |  | 10500
BODY TUBE |  |  | 9.525 | 448.1482 | 2016.6669 | [8 empty] | 212.5307 | 132.8317 | 92.9822 | 371.9287 | -89.1879
|  |  | 10.16 | 478.0719 | 2151.3234 | [8 empty] | 246.6138 | 154.1336 | 107.8935 | 431.5741 | -55.1048
|  |  | 10.795 | 507.9955 | 2285.9799 | [8 empty] | 283.2304 | 177.019 | 123.9133 | 495.6531 | -18.4882
|  |  | 11.43 | 537.9192 | 2420.6364 | [8 empty] | 322.3805 | 201.4878 | 141.0415 | 564.1659 | 20.6619 | 12.9137 | 9.0396 | 36.1584
|  |  | 12.065 | 567.8429 | 2555.2929 | [8 empty] | 364.0642 | 227.5401 | 159.2781 | 637.1123 | 62.3456 | 38.966 | 27.2762 | 109.1048
|  |  | 12.7 | 597.7665 | 2689.9494 | [8 empty] | 408.2814 | 255.1759 | 178.6231 | 714.4924 | 106.5628 | 66.6018 | 46.6212 | 186.4849
|  |  | 13.335 | 627.6902 | 2824.606 | [8 empty] | 455.0321 | 284.3951 | 199.0766 | 796.3062 | 153.3136 | 95.821 | 67.0747 | 268.2987
|  |  | 13.97 | 657.6139 | 2959.2625 | [8 empty] | 504.3164 | 315.1978 | 220.6384 | 882.5537 | 202.5979 | 126.6237 | 88.6366 | 354.5462
|  |  | 14.605 | 687.5376 | 3093.919 | [8 empty] | 556.1342 | 347.5839 | 243.3087 | 973.2349 | 254.4157 | 159.0098 | 111.3069 | 445.2274
|  |  | 15.24 | 717.4612 | 3228.5755 | [8 empty] | 610.4856 | 381.5535 | 267.0874 | 1068.3498 | 308.767 | 192.9794 | 135.0856 | 540.3423
|  |  | 15.875 | 747.3849 | 3363.232 | [8 empty] | 667.3705 | 417.1066 | 291.9746 | 1167.8984 | 365.6519 | 228.5325 | 159.9727 | 639.8909
|  |  | 16.51 | 777.3086 | 3497.8885 | [8 empty] | 726.7889 | 454.2431 | 317.9702 | 1271.8806 | 425.0704 | 265.669 | 185.9683 | 743.8731
| TOTAL WEIGHT OF ROCKET |  | 17.145 | 807.2322 | 3632.545 | [8 empty] | 788.7409 | 492.9631 | 345.0741 | 1380.2966 | 487.0223 | 304.389 | 213.0723 | 852.2891
| Diameter (cm) | Weight (g) | 17.78 | 837.1559 | 3767.2016 | [8 empty] | 853.2264 | 533.2665 | 373.2866 | 1493.1462 | 551.5078 | 344.6924 | 241.2847 | 965.1387
[14 empty] | 920.2455 | 575.1534 | 402.6074 | 1610.4295 | 618.5269 | 386.5793 | 270.6055 | 1082.4221
| 7.62 | 13829.4144 | [11 empty] | 989.798 | 618.6238 | 433.0366 | 1732.1466 | 688.0795 | 430.0497 | 301.0348 | 1204.1391
| 8.255 | 14019.2826
| 8.89 | 14213.5844
| 9.525 | 14412.32
| 10.16 | 14651.6476
| 10.795 | 14932.197 | 0 | 0
| 11.43 | 15221.6138
| 12.065 | 15519.8979 | Weight = | 11896.829
| 12.7 | 15827.0494
| 13.335 | 16143.0683
| 13.97 | 16467.9546
| 14.605 | 16801.7082
| 15.24 | 17144.3293
| 15.875 | 17495.8177
| 16.51 | 17856.1735
| 17.145 | 18225.3966
| 17.78 | 18603.4872

## Rough Flight Calcs
Motor Diameter | Required Rocket Diameter | Motor Cross-sectional Diameter | Mass of Rocket Excl. Propulsion | k | Motor |  |  | Avg. Thrust | Total Impulse | Effective Burn Time | Motor Total Initial Mass | Motor Dry Mass | Mass of Propellant | Average Mass During Boost | Average Mass During Coast | q | q_a | q_b | x | V_burnout | y_burnout | t_coast | y_coast | y_apogee | y_apogee in feet | Constant | Symbol | Units | Value
meters | meters | m^2 | kg | kg/m | Name | Link | Price | Newtons | N-s | s | kg | kg | kg | kg | kg | kg/s |  |  | kg/m*s | m/s | m | s | m | m | ft | Drag Coefficient | C_d | - | 0.75
0.098 | 0.1016 | 0.0081073 | 12.6516 | 0.0037091 | M1340W-PS | https://wildmanrocketry.com/collections/98mm-single-use/products/m1340w-ps |  | 1340 | 7369 | 5.4993 | 6.998 | 2.955 | 4.043 | 17.6281 | 15.6066 | 560.9367 | 203.1679 | 0.048285 | 0.23605 | 320.3124 | 937.7958 | 20.8253 | 2626.9511 | 3564.7469 | 11695.3642 | Air Density | Rho_air | kg/m^3 | 1.22
0.098 | 0.1016 | 0.0081073 | 12.9322 | 0.0037091 | N2000W-PS | RMS |  | 2000 | 13347.1 | 6.6736 | 12.283 | 4.53 | 7.753 | 21.3387 | 17.4622 | 694.8215 | 214.9066 | 0.045648 | 0.24155 | 463.7053 | 1695.6731 | 24.904 | 4078.6332 | 5774.3063 | 18944.5752 | Accel. due to gravity | g | m/s^2 | 9.81
0.098 | 0.1016 | 0.0081073 | 13.2216 | 0.0037091 | N3300R-PS | RMS |  | 3168 | 14041 | 4.4321 | 12.054 | 4.542 | 7.512 | 21.5196 | 17.7636 | 892.8604 | 216.7534 | 0.045259 | 0.30779 | 529.3456 | 1256.3198 | 26.1198 | 4647.3719 | 5903.6917 | 19369.068