## Feuil1
The data contained in this file have been gathered by Air Liquide from selected reliable sources. Air Liquide provides no warranty either implied or otherwise for the data and its usage. Contact the Air Liquide team in your region for expertise services.
L-V Saturation | [9 empty] | S-L Saturation |  |  | S-V Saturation
Temperature |  |  |  | Pressure |  | Liquid density | Gas density | Liquid Density | Gas density | Temperature | Temperature | Pressure | Temperature | Temperature | Pressure
(°K) | (°C) | (°C) | (°F) | (bar) | (psi) | (kg/m³) | (kg/m³) | slug/ft3 | slug/ft3 | (°K) | (°C) | (bar) | (°K) | (°C) | (bar)
182.33 | -90.82 | -90.82 | -131.476 | 0.8785 | 12.7416 | 1237.35 | 2.6115 | 2.4009 | 0.0050672 | 182.33 | -90.82 | 0.8785 | 92.65 | -180.5 | 1.1668e-07
182.65 | -90.5 | -90.5 | -130.9 | 0.89582 | 12.9928 | 1236.41 | 2.6597 | 2.399 | 0.0051606 | 182.33 | -90.82 | 100 | 93.15 | -180 | 1.391e-07
183.15 | -90 | -90 | -130 | 0.92363 | 13.3962 | 1234.95 | 2.7363 | 2.3962 | 0.0053093 |  |  |  | 93.65 | -179.5 | 1.6553e-07
183.65 | -89.5 | -89.5 | -129.1 | 0.95213 | 13.8095 | 1233.48 | 2.8146 | 2.3933 | 0.0054612 |  |  |  | 94.15 | -179 | 1.9662e-07
184.15 | -89 | -89 | -128.2 | 0.98131 | 14.2327 | 1232.02 | 2.8946 | 2.3905 | 0.0056165 |  |  |  | 94.65 | -178.5 | 2.3313e-07
184.65 | -88.5 | -88.5 | -127.3 | 1.0112 | 14.6662 | 1230.55 | 2.9764 | 2.3877 | 0.0057752 |  |  |  | 95.15 | -178 | 2.7592e-07
185.15 | -88 | -88 | -126.4 | 1.0418 | 15.1101 | 1229.07 | 3.06 | 2.3848 | 0.0059374 |  |  |  | 95.65 | -177.5 | 3.2598e-07
185.65 | -87.5 | -87.5 | -125.5 | 1.0731 | 15.5645 | 1227.6 | 3.1454 | 2.3819 | 0.0061031 |  |  |  | 96.15 | -177 | 3.8447e-07
186.15 | -87 | -87 | -124.6 | 1.1052 | 16.0295 | 1226.13 | 3.2327 | 2.3791 | 0.0062724 |  |  |  | 96.65 | -176.5 | 4.5267e-07
186.65 | -86.5 | -86.5 | -123.7 | 1.138 | 16.5055 | 1224.65 | 3.3218 | 2.3762 | 0.0064453 |  |  |  | 97.15 | -176 | 5.3208e-07
187.15 | -86 | -86 | -122.8 | 1.1716 | 16.9925 | 1223.17 | 3.4128 | 2.3733 | 0.0066219 |  |  |  | 97.65 | -175.5 | 6.2438e-07
187.65 | -85.5 | -85.5 | -121.9 | 1.206 | 17.4909 | 1221.69 | 3.5057 | 2.3705 | 0.0068022 |  |  |  | 98.15 | -175 | 7.315e-07
188.15 | -85 | -85 | -121 | 1.2411 | 18.0005 | 1220.2 | 3.6006 | 2.3676 | 0.0069863 |  |  |  | 98.65 | -174.5 | 8.5562e-07
188.65 | -84.5 | -84.5 | -120.1 | 1.277 | 18.5218 | 1218.72 | 3.6974 | 2.3647 | 0.0071742 |  |  |  | 99.15 | -174 | 9.9921e-07
189.15 | -84 | -84 | -119.2 | 1.3138 | 19.0549 | 1217.23 | 3.7963 | 2.3618 | 0.007366 |  |  |  | 99.65 | -173.5 | 1.1651e-06
189.65 | -83.5 | -83.5 | -118.3 | 1.3514 | 19.6 | 1215.74 | 3.8972 | 2.3589 | 0.0075618 |  |  |  | 100.15 | -173 | 1.3564e-06
190.15 | -83 | -83 | -117.4 | 1.3898 | 20.1572 | 1214.25 | 4.0002 | 2.356 | 0.0077616 |  |  |  | 100.65 | -172.5 | 1.5767e-06
190.65 | -82.5 | -82.5 | -116.5 | 1.429 | 20.7267 | 1212.75 | 4.1052 | 2.3531 | 0.0079654 |  |  |  | 101.15 | -172 | 1.8301e-06
191.15 | -82 | -82 | -115.6 | 1.4692 | 21.3088 | 1211.26 | 4.2124 | 2.3502 | 0.0081734 |  |  |  | 101.65 | -171.5 | 2.121e-06
191.65 | -81.5 | -81.5 | -114.7 | 1.5102 | 21.9035 | 1209.76 | 4.3217 | 2.3473 | 0.0083855 |  |  |  | 102.15 | -171 | 2.4547e-06
192.15 | -81 | -81 | -113.8 | 1.5521 | 22.5112 | 1208.26 | 4.4332 | 2.3444 | 0.0086019 |  |  |  | 102.65 | -170.5 | 2.8368e-06
192.65 | -80.5 | -80.5 | -112.9 | 1.5949 | 23.132 | 1206.75 | 4.547 | 2.3415 | 0.0088226 |  |  |  | 103.15 | -170 | 3.2736e-06
193.15 | -80 | -80 | -112 | 1.6386 | 23.7659 | 1205.25 | 4.6629 | 2.3386 | 0.0090476 |  |  |  | 103.65 | -169.5 | 3.7726e-06
193.65 | -79.5 | -79.5 | -111.1 | 1.6832 | 24.4134 | 1203.74 | 4.7812 | 2.3356 | 0.009277 |  |  |  | 104.15 | -169 | 4.3416e-06
194.15 | -79 | -79 | -110.2 | 1.7288 | 25.0746 | 1202.23 | 4.9017 | 2.3327 | 0.0095108 |  |  |  | 104.65 | -168.5 | 4.9896e-06
194.65 | -78.5 | -78.5 | -109.3 | 1.7754 | 25.7496 | 1200.72 | 5.0246 | 2.3298 | 0.0097493 |  |  |  | 105.15 | -168 | 5.7267e-06
195.15 | -78 | -78 | -108.4 | 1.8229 | 26.4385 | 1199.2 | 5.1498 | 2.3268 | 0.0099922 |  |  |  | 105.65 | -167.5 | 6.564e-06
195.65 | -77.5 | -77.5 | -107.5 | 1.8714 | 27.1418 | 1197.68 | 5.2774 | 2.3239 | 0.01024 |  |  |  | 106.15 | -167 | 7.514e-06
196.15 | -77 | -77 | -106.6 | 1.9208 | 27.8596 | 1196.16 | 5.4074 | 2.3209 | 0.010492 |  |  |  | 106.65 | -166.5 | 8.5905e-06
196.65 | -76.5 | -76.5 | -105.7 | 1.9713 | 28.5921 | 1194.64 | 5.54 | 2.318 | 0.010749 |  |  |  | 107.15 | -166 | 9.8087e-06
197.15 | -76 | -76 | -104.8 | 2.0229 | 29.3392 | 1193.12 | 5.6749 | 2.315 | 0.011011 |  |  |  | 107.65 | -165.5 | 1.1186e-05
197.65 | -75.5 | -75.5 | -103.9 | 2.0754 | 30.1015 | 1191.59 | 5.8125 | 2.3121 | 0.011278 |  |  |  | 108.15 | -165 | 1.274e-05
198.15 | -75 | -75 | -103 | 2.129 | 30.879 | 1190.06 | 5.9525 | 2.3091 | 0.01155 |  |  |  | 108.65 | -164.5 | 1.4493e-05
198.65 | -74.5 | -74.5 | -102.1 | 2.1837 | 31.6719 | 1188.53 | 6.0952 | 2.3061 | 0.011827 |  |  |  | 109.15 | -164 | 1.6468e-05
199.15 | -74 | -74 | -101.2 | 2.2395 | 32.4805 | 1186.99 | 6.2404 | 2.3031 | 0.012108 |  |  |  | 109.65 | -163.5 | 1.8689e-05
199.65 | -73.5 | -73.5 | -100.3 | 2.2963 | 33.3049 | 1185.45 | 6.3883 | 2.3002 | 0.012395 |  |  |  | 110.15 | -163 | 2.1185e-05
200.15 | -73 | -73 | -99.4 | 2.3542 | 34.1454 | 1183.91 | 6.5389 | 2.2972 | 0.012688 |  |  |  | 110.65 | -162.5 | 2.3987e-05
200.65 | -72.5 | -72.5 | -98.5 | 2.4133 | 35.0022 | 1182.37 | 6.6923 | 2.2942 | 0.012985 |  |  |  | 111.15 | -162 | 2.7129e-05
201.15 | -72 | -72 | -97.6 | 2.4735 | 35.8754 | 1180.82 | 6.8483 | 2.2912 | 0.013288 |  |  |  | 111.65 | -161.5 | 3.0648e-05
201.65 | -71.5 | -71.5 | -96.7 | 2.5349 | 36.7654 | 1179.27 | 7.0072 | 2.2882 | 0.013596 |  |  |  | 112.15 | -161 | 3.4584e-05
202.15 | -71 | -71 | -95.8 | 2.5974 | 37.6722 | 1177.72 | 7.1688 | 2.2852 | 0.01391 |  |  |  | 112.65 | -160.5 | 3.8984e-05
202.65 | -70.5 | -70.5 | -94.9 | 2.6611 | 38.5961 | 1176.17 | 7.3334 | 2.2821 | 0.014229 |  |  |  | 113.15 | -160 | 4.3895e-05
203.15 | -70 | -70 | -94 | 2.726 | 39.5374 | 1174.61 | 7.5008 | 2.2791 | 0.014554 |  |  |  | 113.65 | -159.5 | 4.9373e-05
203.65 | -69.5 | -69.5 | -93.1 | 2.7921 | 40.4961 | 1173.05 | 7.6711 | 2.2761 | 0.014884 |  |  |  | 114.15 | -159 | 5.5476e-05
204.15 | -69 | -69 | -92.2 | 2.8594 | 41.4726 | 1171.49 | 7.8445 | 2.2731 | 0.015221 |  |  |  | 114.65 | -158.5 | 6.2269e-05
204.65 | -68.5 | -68.5 | -91.3 | 2.928 | 42.4671 | 1169.92 | 8.0207 | 2.27 | 0.015563 |  |  |  | 115.15 | -158 | 6.9821e-05
205.15 | -68 | -68 | -90.4 | 2.9978 | 43.4796 | 1168.36 | 8.2001 | 2.267 | 0.015911 |  |  |  | 115.65 | -157.5 | 7.821e-05
205.65 | -67.5 | -67.5 | -89.5 | 3.0689 | 44.5107 | 1166.78 | 8.3825 | 2.2639 | 0.016265 |  |  |  | 116.15 | -157 | 8.7519e-05
206.15 | -67 | -67 | -88.6 | 3.1413 | 45.5602 | 1165.21 | 8.568 | 2.2609 | 0.016625 |  |  |  | 116.65 | -156.5 | 9.7839e-05
206.65 | -66.5 | -66.5 | -87.7 | 3.2149 | 46.6287 | 1163.63 | 8.7566 | 2.2578 | 0.016991 |  |  |  | 117.15 | -156 | 0.00010927
207.15 | -66 | -66 | -86.8 | 3.2899 | 47.7161 | 1162.05 | 8.9485 | 2.2547 | 0.017363 |  |  |  | 117.65 | -155.5 | 0.00012192
207.65 | -65.5 | -65.5 | -85.9 | 3.3662 | 48.8228 | 1160.47 | 9.1435 | 2.2517 | 0.017741 |  |  |  | 118.15 | -155 | 0.0001359
208.15 | -65 | -65 | -85 | 3.4439 | 49.9491 | 1158.88 | 9.3418 | 2.2486 | 0.018126 |  |  |  | 118.65 | -154.5 | 0.00015134
208.65 | -64.5 | -64.5 | -84.1 | 3.5229 | 51.0949 | 1157.29 | 9.5434 | 2.2455 | 0.018517 |  |  |  | 119.15 | -154 | 0.00016838
209.15 | -64 | -64 | -83.2 | 3.6032 | 52.2607 | 1155.7 | 9.7483 | 2.2424 | 0.018915 |  |  |  | 119.65 | -153.5 | 0.00018717
209.65 | -63.5 | -63.5 | -82.3 | 3.685 | 53.4465 | 1154.1 | 9.9566 | 2.2393 | 0.019319 |  |  |  | 120.15 | -153 | 0.00020787
210.15 | -63 | -63 | -81.4 | 3.7682 | 54.6528 | 1152.5 | 10.1683 | 2.2362 | 0.01973 |  |  |  | 120.65 | -152.5 | 0.00023064
210.65 | -62.5 | -62.5 | -80.5 | 3.8528 | 55.8797 | 1150.9 | 10.3835 | 2.2331 | 0.020147 |  |  |  | 121.15 | -152 | 0.00025569
211.15 | -62 | -62 | -79.6 | 3.9388 | 57.1274 | 1149.29 | 10.6021 | 2.23 | 0.020572 |  |  |  | 121.65 | -151.5 | 0.0002832
211.65 | -61.5 | -61.5 | -78.7 | 4.0263 | 58.3961 | 1147.68 | 10.8243 | 2.2269 | 0.021003 |  |  |  | 122.15 | -151 | 0.0003134
212.15 | -61 | -61 | -77.8 | 4.1152 | 59.686 | 1146.07 | 11.05 | 2.2237 | 0.021441 |  |  |  | 122.65 | -150.5 | 0.00034653
212.65 | -60.5 | -60.5 | -76.9 | 4.2056 | 60.9976 | 1144.45 | 11.2794 | 2.2206 | 0.021886 |  |  |  | 123.15 | -150 | 0.00038284
213.15 | -60 | -60 | -76 | 4.2976 | 62.3308 | 1142.83 | 11.5124 | 2.2175 | 0.022338 |  |  |  | 123.65 | -149.5 | 0.00042259
213.65 | -59.5 | -59.5 | -75.1 | 4.391 | 63.6859 | 1141.21 | 11.7491 | 2.2143 | 0.022797 |  |  |  | 124.15 | -149 | 0.00046609
214.15 | -59 | -59 | -74.2 | 4.4859 | 65.0632 | 1139.58 | 11.9896 | 2.2111 | 0.023264 |  |  |  | 124.65 | -148.5 | 0.00051365
214.65 | -58.5 | -58.5 | -73.3 | 4.5824 | 66.4629 | 1137.95 | 12.2338 | 2.208 | 0.023737 |  |  |  | 125.15 | -148 | 0.0005656
215.15 | -58 | -58 | -72.4 | 4.6805 | 67.8852 | 1136.32 | 12.4818 | 2.2048 | 0.024219 |  |  |  | 125.65 | -147.5 | 0.00062231
215.65 | -57.5 | -57.5 | -71.5 | 4.7802 | 69.3305 | 1134.68 | 12.7338 | 2.2016 | 0.024708 |  |  |  | 126.15 | -147 | 0.00068416
216.15 | -57 | -57 | -70.6 | 4.8814 | 70.7987 | 1133.04 | 12.9896 | 2.1985 | 0.025204 |  |  |  | 126.65 | -146.5 | 0.00075158
216.65 | -56.5 | -56.5 | -69.7 | 4.9842 | 72.2904 | 1131.39 | 13.2494 | 2.1953 | 0.025708 |  |  |  | 127.15 | -146 | 0.000825
217.15 | -56 | -56 | -68.8 | 5.0887 | 73.8055 | 1129.75 | 13.5132 | 2.1921 | 0.02622 |  |  |  | 127.65 | -145.5 | 0.0009049
217.65 | -55.5 | -55.5 | -67.9 | 5.1948 | 75.3445 | 1128.09 | 13.781 | 2.1889 | 0.02674 |  |  |  | 128.15 | -145 | 0.00099179
218.15 | -55 | -55 | -67 | 5.3026 | 76.9076 | 1126.44 | 14.0529 | 2.1857 | 0.027267 |  |  |  | 128.65 | -144.5 | 0.0010862
218.65 | -54.5 | -54.5 | -66.1 | 5.412 | 78.4949 | 1124.78 | 14.329 | 2.1824 | 0.027803 |  |  |  | 129.15 | -144 | 0.0011887
219.15 | -54 | -54 | -65.2 | 5.5232 | 80.1067 | 1123.11 | 14.6093 | 2.1792 | 0.028347 |  |  |  | 129.65 | -143.5 | 0.0013
219.65 | -53.5 | -53.5 | -64.3 | 5.636 | 81.7431 | 1121.44 | 14.8938 | 2.176 | 0.028899 |  |  |  | 130.15 | -143 | 0.0014207
220.15 | -53 | -53 | -63.4 | 5.7505 | 83.4045 | 1119.77 | 15.1825 | 2.1727 | 0.029459 |  |  |  | 130.65 | -142.5 | 0.0015514
220.65 | -52.5 | -52.5 | -62.5 | 5.8668 | 85.0913 | 1118.1 | 15.4756 | 2.1695 | 0.030028 |  |  |  | 131.15 | -142 | 0.001693
221.15 | -52 | -52 | -61.6 | 5.9849 | 86.8035 | 1116.42 | 15.7731 | 2.1662 | 0.030605 |  |  |  | 131.65 | -141.5 | 0.0018462
221.65 | -51.5 | -51.5 | -60.7 | 6.1047 | 88.5413 | 1114.73 | 16.075 | 2.1629 | 0.031191 |  |  |  | 132.15 | -141 | 0.0020119
222.15 | -51 | -51 | -59.8 | 6.2263 | 90.305 | 1113.04 | 16.3814 | 2.1597 | 0.031785 |  |  |  | 132.65 | -140.5 | 0.0021909
222.65 | -50.5 | -50.5 | -58.9 | 6.3497 | 92.0949 | 1111.35 | 16.6923 | 2.1564 | 0.032388 |  |  |  | 133.15 | -140 | 0.0023843
223.15 | -50 | -50 | -58 | 6.4749 | 93.9114 | 1109.65 | 17.0078 | 2.1531 | 0.033 |  |  |  | 133.65 | -139.5 | 0.002593
223.65 | -49.5 | -49.5 | -57.1 | 6.602 | 95.7544 | 1107.95 | 17.3279 | 2.1498 | 0.033622 |  |  |  | 134.15 | -139 | 0.0028181
224.15 | -49 | -49 | -56.2 | 6.7309 | 97.6242 | 1106.25 | 17.6527 | 2.1465 | 0.034252 |  |  |  | 134.65 | -138.5 | 0.0030608
224.65 | -48.5 | -48.5 | -55.3 | 6.8617 | 99.5212 | 1104.54 | 17.9822 | 2.1432 | 0.034891 |  |  |  | 135.15 | -138 | 0.0033221
225.15 | -48 | -48 | -54.4 | 6.9944 | 101.4457 | 1102.82 | 18.3165 | 2.1398 | 0.03554 |  |  |  | 135.65 | -137.5 | 0.0036035
225.65 | -47.5 | -47.5 | -53.5 | 7.129 | 103.3976 | 1101.1 | 18.6557 | 2.1365 | 0.036198 |  |  |  | 136.15 | -137 | 0.0039063
226.15 | -47 | -47 | -52.6 | 7.2655 | 105.3775 | 1099.38 | 18.9998 | 2.1331 | 0.036866 |  |  |  | 136.65 | -136.5 | 0.0042318
226.65 | -46.5 | -46.5 | -51.7 | 7.404 | 107.3854 | 1097.65 | 19.3488 | 2.1298 | 0.037543 |  |  |  | 137.15 | -136 | 0.0045816
227.15 | -46 | -46 | -50.8 | 7.5443 | 109.4217 | 1095.92 | 19.7028 | 2.1264 | 0.03823 |  |  |  | 137.65 | -135.5 | 0.0049573
227.65 | -45.5 | -45.5 | -49.9 | 7.6867 | 111.4866 | 1094.18 | 20.0619 | 2.1231 | 0.038927 |  |  |  | 138.15 | -135 | 0.0053605
228.15 | -45 | -45 | -49 | 7.8311 | 113.5804 | 1092.44 | 20.4262 | 2.1197 | 0.039633 |  |  |  | 138.65 | -134.5 | 0.0057931
228.65 | -44.5 | -44.5 | -48.1 | 7.9775 | 115.7033 | 1090.7 | 20.7956 | 2.1163 | 0.04035 |  |  |  | 139.15 | -134 | 0.0062568
229.15 | -44 | -44 | -47.2 | 8.1258 | 117.8556 | 1088.95 | 21.1702 | 2.1129 | 0.041077 |  |  |  | 139.65 | -133.5 | 0.0067536
229.65 | -43.5 | -43.5 | -46.3 | 8.2763 | 120.0374 | 1087.19 | 21.5502 | 2.1095 | 0.041814 |  |  |  | 140.15 | -133 | 0.0072857
230.15 | -43 | -43 | -45.4 | 8.4288 | 122.2489 | 1085.43 | 21.9355 | 2.1061 | 0.042562 |  |  |  | 140.65 | -132.5 | 0.0078551
230.65 | -42.5 | -42.5 | -44.5 | 8.5833 | 124.4906 | 1083.66 | 22.3262 | 2.1026 | 0.04332 |  |  |  | 141.15 | -132 | 0.0084641
231.15 | -42 | -42 | -43.6 | 8.74 | 126.7628 | 1081.89 | 22.7225 | 2.0992 | 0.044089 |  |  |  | 141.65 | -131.5 | 0.0091153
231.65 | -41.5 | -41.5 | -42.7 | 8.8987 | 129.0654 | 1080.12 | 23.1242 | 2.0958 | 0.044868 |  |  |  | 142.15 | -131 | 0.009811
232.15 | -41 | -41 | -41.8 | 9.0596 | 131.3988 | 1078.34 | 23.5316 | 2.0923 | 0.045659 |  |  |  | 142.65 | -130.5 | 0.010554
232.65 | -40.5 | -40.5 | -40.9 | 9.2226 | 133.7633 | 1076.55 | 23.9447 | 2.0889 | 0.04646 |  |  |  | 143.15 | -130 | 0.011347
233.15 | -40 | -40 | -40 | 9.3878 | 136.1592 | 1074.76 | 24.3636 | 2.0854 | 0.047273 |  |  |  | 143.65 | -129.5 | 0.012193
233.65 | -39.5 | -39.5 | -39.1 | 9.5552 | 138.5867 | 1072.96 | 24.7882 | 2.0819 | 0.048097 |  |  |  | 144.15 | -129 | 0.013095
234.15 | -39 | -39 | -38.2 | 9.7248 | 141.046 | 1071.16 | 25.2187 | 2.0784 | 0.048932 |  |  |  | 144.65 | -128.5 | 0.014056
234.65 | -38.5 | -38.5 | -37.3 | 9.8965 | 143.5374 | 1069.35 | 25.6552 | 2.0749 | 0.049779 |  |  |  | 145.15 | -128 | 0.01508
235.15 | -38 | -38 | -36.4 | 10.0705 | 146.0605 | 1067.54 | 26.0976 | 2.0714 | 0.050638 |  |  |  | 145.65 | -127.5 | 0.01617
235.65 | -37.5 | -37.5 | -35.5 | 10.2468 | 148.6175 | 1065.72 | 26.5462 | 2.0678 | 0.051508 |  |  |  | 146.15 | -127 | 0.017329
236.15 | -37 | -37 | -34.6 | 10.4253 | 151.2065 | 1063.9 | 27.0009 | 2.0643 | 0.05239 |  |  |  | 146.65 | -126.5 | 0.018563
236.65 | -36.5 | -36.5 | -33.7 | 10.6061 | 153.8288 | 1062.07 | 27.4619 | 2.0608 | 0.053285 |  |  |  | 147.15 | -126 | 0.019874
237.15 | -36 | -36 | -32.8 | 10.7892 | 156.4844 | 1060.24 | 27.9292 | 2.0572 | 0.054192 |  |  |  | 147.65 | -125.5 | 0.021267
237.65 | -35.5 | -35.5 | -31.9 | 10.9746 | 159.1734 | 1058.4 | 28.4029 | 2.0536 | 0.055111 |  |  |  | 148.15 | -125 | 0.022746
238.15 | -35 | -35 | -31 | 11.1624 | 161.8972 | 1056.55 | 28.883 | 2.05 | 0.056042 |  |  |  | 148.65 | -124.5 | 0.024316
238.65 | -34.5 | -34.5 | -30.1 | 11.3525 | 164.6544 | 1054.7 | 29.3696 | 2.0465 | 0.056986 |  |  |  | 149.15 | -124 | 0.025982
239.15 | -34 | -34 | -29.2 | 11.545 | 167.4464 | 1052.84 | 29.8629 | 2.0428 | 0.057944 |  |  |  | 149.65 | -123.5 | 0.027748
239.65 | -33.5 | -33.5 | -28.3 | 11.7399 | 170.2732 | 1050.97 | 30.3629 | 2.0392 | 0.058914 |  |  |  | 150.15 | -123 | 0.02962
240.15 | -33 | -33 | -27.4 | 11.9372 | 173.1348 | 1049.1 | 30.8696 | 2.0356 | 0.059897 |  |  |  | 150.65 | -122.5 | 0.031604
240.65 | -32.5 | -32.5 | -26.5 | 12.1369 | 176.0312 | 1047.23 | 31.3832 | 2.032 | 0.060894 |  |  |  | 151.15 | -122 | 0.033705
241.15 | -32 | -32 | -25.6 | 12.339 | 178.9624 | 1045.34 | 31.9038 | 2.0283 | 0.061904 |  |  |  | 151.65 | -121.5 | 0.035928
241.65 | -31.5 | -31.5 | -24.7 | 12.5436 | 181.9299 | 1043.46 | 32.4314 | 2.0246 | 0.062927 |  |  |  | 152.15 | -121 | 0.038281
242.15 | -31 | -31 | -23.8 | 12.7507 | 184.9336 | 1041.56 | 32.9661 | 2.021 | 0.063965 |  |  |  | 152.65 | -120.5 | 0.040769
242.65 | -30.5 | -30.5 | -22.9 | 12.9603 | 187.9736 | 1039.66 | 33.508 | 2.0173 | 0.065016 |  |  |  | 153.15 | -120 | 0.043399
243.15 | -30 | -30 | -22 | 13.1724 | 191.0499 | 1037.75 | 34.0572 | 2.0136 | 0.066082 |  |  |  | 153.65 | -119.5 | 0.046177
243.65 | -29.5 | -29.5 | -21.1 | 13.387 | 194.1624 | 1035.83 | 34.6138 | 2.0098 | 0.067162 |  |  |  | 154.15 | -119 | 0.049112
244.15 | -29 | -29 | -20.2 | 13.6042 | 197.3126 | 1033.91 | 35.1778 | 2.0061 | 0.068256 |  |  |  | 154.65 | -118.5 | 0.052211
244.65 | -28.5 | -28.5 | -19.3 | 13.824 | 200.5005 | 1031.98 | 35.7495 | 2.0024 | 0.069365 |  |  |  | 155.15 | -118 | 0.055481
245.15 | -28 | -28 | -18.4 | 14.0463 | 203.7247 | 1030.05 | 36.3288 | 1.9986 | 0.07049 |  |  |  | 155.65 | -117.5 | 0.05893
245.65 | -27.5 | -27.5 | -17.5 | 14.2713 | 206.9881 | 1028.11 | 36.9159 | 1.9949 | 0.071629 |  |  |  | 156.15 | -117 | 0.062566
246.15 | -27 | -27 | -16.6 | 14.4989 | 210.2891 | 1026.16 | 37.5108 | 1.9911 | 0.072783 |  |  |  | 156.65 | -116.5 | 0.066399
246.65 | -26.5 | -26.5 | -15.7 | 14.7291 | 213.6279 | 1024.2 | 38.1138 | 1.9873 | 0.073953 |  |  |  | 157.15 | -116 | 0.070437
247.15 | -26 | -26 | -14.8 | 14.962 | 217.0059 | 1022.24 | 38.7248 | 1.9835 | 0.075138 |  |  |  | 157.65 | -115.5 | 0.07469
247.65 | -25.5 | -25.5 | -13.9 | 15.1975 | 220.4215 | 1020.26 | 39.344 | 1.9796 | 0.07634 |  |  |  | 158.15 | -115 | 0.079166
248.15 | -25 | -25 | -13 | 15.4358 | 223.8778 | 1018.29 | 39.9714 | 1.9758 | 0.077557 |  |  |  | 158.65 | -114.5 | 0.083877
248.65 | -24.5 | -24.5 | -12.1 | 15.6768 | 227.3732 | 1016.3 | 40.6073 | 1.9719 | 0.078791 |  |  |  | 159.15 | -114 | 0.088831
249.15 | -24 | -24 | -11.2 | 15.9205 | 230.9077 | 1014.31 | 41.2517 | 1.9681 | 0.080041 |  |  |  | 159.65 | -113.5 | 0.094041
249.65 | -23.5 | -23.5 | -10.3 | 16.167 | 234.4829 | 1012.31 | 41.9047 | 1.9642 | 0.081309 |  |  |  | 160.15 | -113 | 0.099516
250.15 | -23 | -23 | -9.4 | 16.4162 | 238.0973 | 1010.3 | 42.5664 | 1.9603 | 0.082592 |  |  |  | 160.65 | -112.5 | 0.10527
250.65 | -22.5 | -22.5 | -8.5 | 16.6683 | 241.7537 | 1008.28 | 43.237 | 1.9564 | 0.083894 |  |  |  | 161.15 | -112 | 0.11131
251.15 | -22 | -22 | -7.6 | 16.9232 | 245.4507 | 1006.25 | 43.9166 | 1.9524 | 0.085212 |  |  |  | 161.65 | -111.5 | 0.11765
251.65 | -21.5 | -21.5 | -6.7 | 17.1808 | 249.1869 | 1004.22 | 44.6053 | 1.9485 | 0.086549 |  |  |  | 162.15 | -111 | 0.12431
252.15 | -21 | -21 | -5.8 | 17.4414 | 252.9666 | 1002.18 | 45.3033 | 1.9445 | 0.087903 |  |  |  | 162.65 | -110.5 | 0.13129
252.65 | -20.5 | -20.5 | -4.9 | 17.7048 | 256.7869 | 1000.13 | 46.0106 | 1.9406 | 0.089275 |  |  |  | 163.15 | -110 | 0.13861
253.15 | -20 | -20 | -4 | 17.9711 | 260.6492 | 998.073 | 46.7273 | 1.9366 | 0.090666 |  |  |  | 163.65 | -109.5 | 0.14629
253.65 | -19.5 | -19.5 | -3.1 | 18.2403 | 264.5537 | 996.006 | 47.4537 | 1.9326 | 0.092075 |  |  |  | 164.15 | -109 | 0.15433
254.15 | -19 | -19 | -2.2 | 18.5124 | 268.5001 | 993.931 | 48.1899 | 1.9285 | 0.093504 |  |  |  | 164.65 | -108.5 | 0.16276
254.65 | -18.5 | -18.5 | -1.3 | 18.7875 | 272.4901 | 991.847 | 48.936 | 1.9245 | 0.094951 |  |  |  | 165.15 | -108 | 0.17158
255.15 | -18 | -18 | -0.4 | 19.0655 | 276.5222 | 989.754 | 49.6921 | 1.9204 | 0.096419 |  |  |  | 165.65 | -107.5 | 0.18081
255.65 | -17.5 | -17.5 | 0.5 | 19.3466 | 280.5992 | 987.652 | 50.4585 | 1.9164 | 0.097906 |  |  |  | 166.15 | -107 | 0.19048
256.15 | -17 | -17 | 1.4 | 19.6306 | 284.7183 | 985.541 | 51.2351 | 1.9123 | 0.099413 |  |  |  | 166.65 | -106.5 | 0.20059
256.65 | -16.5 | -16.5 | 2.3 | 19.9177 | 288.8823 | 983.42 | 52.0223 | 1.9081 | 0.10094 |  |  |  | 167.15 | -106 | 0.21116
257.15 | -16 | -16 | 3.2 | 20.2078 | 293.0899 | 981.29 | 52.8201 | 1.904 | 0.10249 |  |  |  | 167.65 | -105.5 | 0.22221
257.65 | -15.5 | -15.5 | 4.1 | 20.5009 | 297.341 | 979.15 | 53.6288 | 1.8999 | 0.10406 |  |  |  | 168.15 | -105 | 0.23375
258.15 | -15 | -15 | 5 | 20.7972 | 301.6384 | 977.001 | 54.4485 | 1.8957 | 0.10565 |  |  |  | 168.65 | -104.5 | 0.24582
258.65 | -14.5 | -14.5 | 5.9 | 21.0965 | 305.9794 | 974.841 | 55.2792 | 1.8915 | 0.10726 |  |  |  | 169.15 | -104 | 0.25841
259.15 | -14 | -14 | 6.8 | 21.399 | 310.3668 | 972.672 | 56.1214 | 1.8873 | 0.10889 |  |  |  | 169.65 | -103.5 | 0.27156
259.65 | -13.5 | -13.5 | 7.7 | 21.7046 | 314.7992 | 970.492 | 56.975 | 1.8831 | 0.11055 |  |  |  | 170.15 | -103 | 0.28529
260.15 | -13 | -13 | 8.6 | 22.0134 | 319.278 | 968.302 | 57.8403 | 1.8788 | 0.11223 |  |  |  | 170.65 | -102.5 | 0.2996
260.65 | -12.5 | -12.5 | 9.5 | 22.3254 | 323.8031 | 966.102 | 58.7175 | 1.8745 | 0.11393 |  |  |  | 171.15 | -102 | 0.31454
261.15 | -12 | -12 | 10.4 | 22.6405 | 328.3733 | 963.891 | 59.6068 | 1.8703 | 0.11566 |  |  |  | 171.65 | -101.5 | 0.3301
261.65 | -11.5 | -11.5 | 11.3 | 22.9589 | 332.9913 | 961.668 | 60.5083 | 1.8659 | 0.11741 |  |  |  | 172.15 | -101 | 0.34633
262.15 | -11 | -11 | 12.2 | 23.2806 | 337.6572 | 959.435 | 61.4222 | 1.8616 | 0.11918 |  |  |  | 172.65 | -100.5 | 0.36324
262.65 | -10.5 | -10.5 | 13.1 | 23.6055 | 342.3695 | 957.191 | 62.3489 | 1.8573 | 0.12098 |  |  |  | 173.15 | -100 | 0.38085
263.15 | -10 | -10 | 14 | 23.9337 | 347.1296 | 954.935 | 63.2884 | 1.8529 | 0.1228 |  |  |  | 173.65 | -99.5 | 0.39919
263.65 | -9.5 | -9.5 | 14.9 | 24.2652 | 351.9376 | 952.667 | 64.241 | 1.8485 | 0.12465 |  |  |  | 174.15 | -99 | 0.41828
264.15 | -9 | -9 | 15.8 | 24.6 | 356.7935 | 950.388 | 65.207 | 1.8441 | 0.12652 |  |  |  | 174.65 | -98.5 | 0.43814
264.65 | -8.5 | -8.5 | 16.7 | 24.9382 | 361.6987 | 948.096 | 66.1865 | 1.8396 | 0.12842 |  |  |  | 175.15 | -98 | 0.45881
265.15 | -8 | -8 | 17.6 | 25.2797 | 366.6517 | 945.793 | 67.1798 | 1.8351 | 0.13035 |  |  |  | 175.65 | -97.5 | 0.4803
265.65 | -7.5 | -7.5 | 18.5 | 25.6247 | 371.6555 | 943.477 | 68.1871 | 1.8306 | 0.1323 |  |  |  | 176.15 | -97 | 0.50265
266.15 | -7 | -7 | 19.4 | 25.973 | 376.7072 | 941.148 | 69.2087 | 1.8261 | 0.13429 |  |  |  | 176.65 | -96.5 | 0.52588
266.65 | -6.5 | -6.5 | 20.3 | 26.3248 | 381.8096 | 938.806 | 70.2448 | 1.8216 | 0.1363 |  |  |  | 177.15 | -96 | 0.55002
267.15 | -6 | -6 | 21.2 | 26.6801 | 386.9628 | 936.451 | 71.2958 | 1.817 | 0.13834 |  |  |  | 177.65 | -95.5 | 0.5751
267.65 | -5.5 | -5.5 | 22.1 | 27.0388 | 392.1653 | 934.083 | 72.3618 | 1.8124 | 0.14041 |  |  |  | 178.15 | -95 | 0.60114
268.15 | -5 | -5 | 23 | 27.401 | 397.4186 | 931.701 | 73.4432 | 1.8078 | 0.1425 |  |  |  | 178.65 | -94.5 | 0.62817
268.65 | -4.5 | -4.5 | 23.9 | 27.7668 | 402.7241 | 929.305 | 74.5403 | 1.8031 | 0.14463 |  |  |  | 179.15 | -94 | 0.65624
269.15 | -4 | -4 | 24.8 | 28.1361 | 408.0804 | 926.895 | 75.6532 | 1.7985 | 0.14679 |  |  |  | 179.65 | -93.5 | 0.68536
269.65 | -3.5 | -3.5 | 25.7 | 28.509 | 413.4888 | 924.47 | 76.7825 | 1.7938 | 0.14898 |  |  |  | 180.15 | -93 | 0.71556
270.15 | -3 | -3 | 26.6 | 28.8854 | 418.9481 | 922.031 | 77.9283 | 1.789 | 0.15121 |  |  |  | 180.65 | -92.5 | 0.74689
270.65 | -2.5 | -2.5 | 27.5 | 29.2655 | 424.461 | 919.576 | 79.0911 | 1.7843 | 0.15346 |  |  |  | 181.15 | -92 | 0.77937
271.15 | -2 | -2 | 28.4 | 29.6492 | 430.0261 | 917.106 | 80.2711 | 1.7795 | 0.15575 |  |  |  | 181.65 | -91.5 | 0.81303
271.65 | -1.5 | -1.5 | 29.3 | 30.0365 | 435.6434 | 914.621 | 81.4687 | 1.7747 | 0.15808 |  |  |  | 182.15 | -91 | 0.84792
272.15 | -1 | -1 | 30.2 | 30.4276 | 441.3158 | 912.119 | 82.6842 | 1.7698 | 0.16043 |  |  |  | 182.33 | -90.82 | 0.8785
272.65 | -0.5 | -0.5 | 31.1 | 30.8223 | 447.0405 | 909.601 | 83.9181 | 1.7649 | 0.16283
273.15 | 0 | 0 | 32 | 31.2208 | 452.8202 | 907.066 | 85.1708 | 1.76 | 0.16526
273.65 | 0.5 | 0.5 | 32.9 | 31.623 | 458.6537 | 904.515 | 86.4425 | 1.755 | 0.16773
274.15 | 1 | 1 | 33.8 | 32.0291 | 464.5437 | 901.945 | 87.7338 | 1.7501 | 0.17023
274.65 | 1.5 | 1.5 | 34.7 | 32.4389 | 470.4873 | 899.358 | 89.0451 | 1.745 | 0.17278
275.15 | 2 | 2 | 35.6 | 32.8525 | 476.4861 | 896.753 | 90.3769 | 1.74 | 0.17536
275.65 | 2.5 | 2.5 | 36.5 | 33.27 | 482.5414 | 894.129 | 91.7295 | 1.7349 | 0.17798
276.15 | 3 | 3 | 37.4 | 33.6913 | 488.6519 | 891.485 | 93.1035 | 1.7298 | 0.18065
276.65 | 3.5 | 3.5 | 38.3 | 34.1166 | 494.8203 | 888.823 | 94.4994 | 1.7246 | 0.18336
277.15 | 4 | 4 | 39.2 | 34.5458 | 501.0454 | 886.139 | 95.9177 | 1.7194 | 0.18611
277.65 | 4.5 | 4.5 | 40.1 | 34.9789 | 507.327 | 883.436 | 97.3589 | 1.7141 | 0.18891
278.15 | 5 | 5 | 41 | 35.4161 | 513.668 | 880.711 | 98.8237 | 1.7089 | 0.19175
278.65 | 5.5 | 5.5 | 41.9 | 35.8572 | 520.0657 | 877.965 | 100.3126 | 1.7035 | 0.19464
279.15 | 6 | 6 | 42.8 | 36.3023 | 526.5213 | 875.196 | 101.8261 | 1.6982 | 0.19758
279.65 | 6.5 | 6.5 | 43.7 | 36.7515 | 533.0364 | 872.404 | 103.3651 | 1.6927 | 0.20056
280.15 | 7 | 7 | 44.6 | 37.2048 | 539.611 | 869.589 | 104.9301 | 1.6873 | 0.2036
280.65 | 7.5 | 7.5 | 45.5 | 37.6623 | 546.2465 | 866.75 | 106.5218 | 1.6818 | 0.20669
281.15 | 8 | 8 | 46.4 | 38.1238 | 552.94 | 863.886 | 108.1409 | 1.6762 | 0.20983
281.65 | 8.5 | 8.5 | 47.3 | 38.5895 | 559.6944 | 860.997 | 109.7883 | 1.6706 | 0.21302
282.15 | 9 | 9 | 48.2 | 39.0595 | 566.5112 | 858.081 | 111.4647 | 1.665 | 0.21628
282.65 | 9.5 | 9.5 | 49.1 | 39.5336 | 573.3874 | 855.138 | 113.1709 | 1.6592 | 0.21959
283.15 | 10 | 10 | 50 | 40.012 | 580.326 | 852.167 | 114.9079 | 1.6535 | 0.22296
283.65 | 10.5 | 10.5 | 50.9 | 40.4947 | 587.327 | 849.168 | 116.6765 | 1.6477 | 0.22639
284.15 | 11 | 11 | 51.8 | 40.9817 | 594.3904 | 846.139 | 118.4777 | 1.6418 | 0.22988
284.65 | 11.5 | 11.5 | 52.7 | 41.4731 | 601.5175 | 843.079 | 120.3126 | 1.6358 | 0.23344
285.15 | 12 | 12 | 53.6 | 41.9688 | 608.7071 | 839.988 | 122.1822 | 1.6298 | 0.23707
285.65 | 12.5 | 12.5 | 54.5 | 42.469 | 615.9619 | 836.863 | 124.0877 | 1.6238 | 0.24077
286.15 | 13 | 13 | 55.4 | 42.9736 | 623.2805 | 833.705 | 126.0302 | 1.6177 | 0.24454
286.65 | 13.5 | 13.5 | 56.3 | 43.4827 | 630.6644 | 830.512 | 128.011 | 1.6115 | 0.24838
287.15 | 14 | 14 | 57.2 | 43.9963 | 638.1135 | 827.283 | 130.0314 | 1.6052 | 0.2523
287.65 | 14.5 | 14.5 | 58.1 | 44.5144 | 645.628 | 824.016 | 132.0929 | 1.5989 | 0.2563
288.15 | 15 | 15 | 59 | 45.0372 | 653.2105 | 820.71 | 134.1969 | 1.5924 | 0.26038
288.65 | 15.5 | 15.5 | 59.9 | 45.5645 | 660.8584 | 817.363 | 136.345 | 1.5859 | 0.26455
289.15 | 16 | 16 | 60.8 | 46.0966 | 668.5759 | 813.974 | 138.539 | 1.5794 | 0.26881
289.65 | 16.5 | 16.5 | 61.7 | 46.6333 | 676.3601 | 810.541 | 140.7807 | 1.5727 | 0.27316
290.15 | 17 | 17 | 62.6 | 47.1747 | 684.2124 | 807.062 | 143.0718 | 1.566 | 0.27761
290.65 | 17.5 | 17.5 | 63.5 | 47.7209 | 692.1344 | 803.535 | 145.4146 | 1.5591 | 0.28215
291.15 | 18 | 18 | 64.4 | 48.272 | 700.1274 | 799.959 | 147.8112 | 1.5522 | 0.2868
291.65 | 18.5 | 18.5 | 65.3 | 48.8278 | 708.1886 | 796.33 | 150.264 | 1.5451 | 0.29156
292.15 | 19 | 19 | 66.2 | 49.3886 | 716.3224 | 792.646 | 152.7755 | 1.538 | 0.29643
292.65 | 19.5 | 19.5 | 67.1 | 49.9544 | 724.5286 | 788.905 | 155.3484 | 1.5307 | 0.30143
293.15 | 20 | 20 | 68 | 50.5251 | 732.8059 | 785.104 | 157.9856 | 1.5234 | 0.30654
293.65 | 20.5 | 20.5 | 68.9 | 51.1009 | 741.1572 | 781.239 | 160.6905 | 1.5159 | 0.31179
294.15 | 21 | 21 | 69.8 | 51.6817 | 749.581 | 777.308 | 163.4663 | 1.5082 | 0.31718
294.65 | 21.5 | 21.5 | 70.7 | 52.2677 | 758.0803 | 773.307 | 166.317 | 1.5005 | 0.32271
295.15 | 22 | 22 | 71.6 | 52.8589 | 766.6549 | 769.231 | 169.2465 | 1.4926 | 0.32839
295.65 | 22.5 | 22.5 | 72.5 | 53.4553 | 775.305 | 765.076 | 172.2594 | 1.4845 | 0.33424
296.15 | 23 | 23 | 73.4 | 54.057 | 784.0319 | 760.838 | 175.3605 | 1.4763 | 0.34026
296.65 | 23.5 | 23.5 | 74.3 | 54.664 | 792.8357 | 756.511 | 178.5553 | 1.4679 | 0.34645
297.15 | 24 | 24 | 75.2 | 55.2765 | 801.7193 | 752.089 | 181.8498 | 1.4593 | 0.35285
297.65 | 24.5 | 24.5 | 76.1 | 55.8945 | 810.6826 | 747.565 | 185.2506 | 1.4505 | 0.35945
298.15 | 25 | 25 | 77 | 56.518 | 819.7258 | 742.933 | 188.765 | 1.4415 | 0.36626
298.65 | 25.5 | 25.5 | 77.9 | 57.1471 | 828.8501 | 738.184 | 192.4014 | 1.4323 | 0.37332
299.15 | 26 | 26 | 78.8 | 57.7819 | 838.0571 | 733.309 | 196.1691 | 1.4229 | 0.38063
299.65 | 26.5 | 26.5 | 79.7 | 58.4225 | 847.3483 | 728.297 | 200.0785 | 1.4131 | 0.38822
300.15 | 27 | 27 | 80.6 | 59.0689 | 856.7235 | 723.137 | 204.1417 | 1.4031 | 0.3961
300.65 | 27.5 | 27.5 | 81.5 | 59.7213 | 866.1858 | 717.814 | 208.3724 | 1.3928 | 0.40431
301.15 | 28 | 28 | 82.4 | 60.3796 | 875.7336 | 712.314 | 212.7865 | 1.3821 | 0.41287
301.65 | 28.5 | 28.5 | 83.3 | 61.0441 | 885.3714 | 706.617 | 217.4024 | 1.3711 | 0.42183
302.15 | 29 | 29 | 84.2 | 61.7149 | 895.1006 | 700.701 | 222.2419 | 1.3596 | 0.43122
302.65 | 29.5 | 29.5 | 85.1 | 62.3919 | 904.9196 | 694.541 | 227.3307 | 1.3476 | 0.44109
303.15 | 30 | 30 | 86 | 63.0755 | 914.8344 | 688.106 | 232.6998 | 1.3351 | 0.45151
303.65 | 30.5 | 30.5 | 86.9 | 63.7656 | 924.8435 | 681.357 | 238.3871 | 1.3221 | 0.46255
304.15 | 31 | 31 | 87.8 | 64.4625 | 934.9512 | 674.248 | 244.4394 | 1.3083 | 0.47429
304.65 | 31.5 | 31.5 | 88.7 | 65.1664 | 945.1604 | 666.718 | 250.9158 | 1.2936 | 0.48686
305.15 | 32 | 32 | 89.6 | 65.8773 | 955.4712 | 658.69 | 257.8926 | 1.2781 | 0.50039
305.65 | 32.5 | 32.5 | 90.5 | 66.5955 | 965.8878 | 650.063 | 265.4711 | 1.2613 | 0.5151
306.15 | 33 | 33 | 91.4 | 67.3214 | 976.4161 | 640.694 | 273.7902 | 1.2432 | 0.53124
306.65 | 33.5 | 33.5 | 92.3 | 68.055 | 987.0561 | 630.382 | 283.049 | 1.2231 | 0.54921
307.15 | 34 | 34 | 93.2 | 68.797 | 997.8179 | 618.821 | 293.5487 | 1.2007 | 0.56958
307.65 | 34.5 | 34.5 | 94.1 | 69.5476 | 1008.7045 | 605.509 | 305.7827 | 1.1749 | 0.59332
308.15 | 35 | 35 | 95 | 70.3075 | 1019.7259 | 589.525 | 320.6554 | 1.1439 | 0.62217
308.65 | 35.5 | 35.5 | 95.9 | 71.0775 | 1030.8938 | 568.83 | 340.1675 | 1.1037 | 0.66003
309.15 | 36 | 36 | 96.8 | 71.8592 | 1042.2315 | 536.784 | 370.8318 | 1.0415 | 0.71953
309.52 | 36.37 | 36.37 | 97.466 | 72.45 | 1050.8003 | 452.011 | 452.0115 | 0.87705 | 0.87705