## BPV Calcs - T6
Calculations for Various Formulae from ASME BPV Section VIII - Division 1
N2O Run Tank
Designer: Dan Zanko
T6
Inputs |  |  | Outputs
Internal Pressure (psi) | 825
External Pressure (psi) | 0
Inner Radius (in) | 3.25 |  | UG-27.c.1 ---- t_min (in.) | 0.18273
Joint Efficiency | 0.9 |  | UG-27.c.2 ---- t_min (in.) | 0.087434
Factor of Safety | 2 |  | MINIMUM SHELL Thickness (in) | 0.18273
Max. Allowable Tensile Stress (psi) | 33000
Outer Diameter of RT (in) | 7 |  | UG-32.e ---- t_min (in.) | 0.088869
Shell Thickness we are using (min. based on tol) (in.) | 0.225 | 1.2313 | MINIMUM Hemi-HEAD Thickness (in.) | 0.088869
Cap Thickness we are using away from weld (in) | 0.15 | 1.6879
Worst case internal tank pressure (located at bottom of RT) (psi) | 807.707
With Factor of Safety (psi) | 1615.414
Worst case RT-inj. Plumbing pressure (located at bottom of plumbing tree, just above injector) (psi) | 810.7369

## BPV Calcs - T51
Calculations for Various Formulae from ASME BPV Section VIII - Division 1
N2O Run Tank
Designer: Dan Zanko
|  | T51 | http://www.astro.caltech.edu/sedm/_downloads/Extruded_Alloy_6061.pdf
Inputs |  |  | Outputs
Internal Pressure (psi) | 825
External Pressure (psi) | 0
Inner Radius (in) | 3.25 |  | UG-27.c.1 ---- t_min (in.) | 0.20169
Joint Efficiency | 0.9 |  | UG-27.c.2 ---- t_min (in.) | 0.096074
Factor of Safety | 2 |  | MINIMUM SHELL Thickness (in) | 0.20169
Max. Allowable Tensile Stress (psi) | 30000
Outer Diameter of RT (in) | 7 |  | UG-32.e ---- t_min (in.) | 0.097809
Shell Thickness we are using (min. based on tol) (in.) | 0.225 | 1.1156 | MINIMUM Hemi-HEAD Thickness (in.) | 0.097809
Cap Thickness we are using away from weld (in) | 0.15 | 1.5336
Worst case internal tank pressure (located at bottom of RT) (psi) | 807.707
With Factor of Safety (psi) | 1615.414
Worst case RT-inj. Plumbing pressure (located at bottom of plumbing tree, just above injector) (psi) | 810.7369

## N2O Pressure Calcs
| Taken from gas encyclopedia by air liquide |  |  | Worst Case Pressure Case Study |  |  |  |  | Plumbing Length (ft) | 1.5 | Cyl Length (ft) | 2.9
Temp | Vap Pressure | Liquid Density | Gas density | Bottom of RT |  | Bottom of Plumbing |  |  | RT Internal Storage Length (ft) | 3.4417 | Height of hemi head (in) | 3.25
(°F) | (psi) | slug/ft3 | slug/ft3 | deltaP | Total P | delta P(from bot of RT) | Total P |  | grav. Accel (ft/s2) | 32.2 | Height of hemi head (ft) | 0.27083
32 | 452.8202 | 1.76 | 0.16526 | 9.5899 | 462.4101 | 3.6494 | 466.0596 |  | Plumbing Length [RT top to highest pt] (ft) | 0.5
32.9 | 458.6537 | 1.755 | 0.16773 | 9.5629 | 468.2166 | 3.6392 | 471.8558 |  | Mass of N2O Required (slugs) | 0.87815 | gees | 6.182
33.8 | 464.5437 | 1.7501 | 0.17023 | 9.5358 | 474.0794 | 3.6288 | 477.7083 |  | Mass Safety Factor | 1.2
34.7 | 470.4873 | 1.745 | 0.17278 | 9.5084 | 479.9957 | 3.6184 | 483.6142 |  | Actual Requied N2O (slugs) | 1.0538
35.6 | 476.4861 | 1.74 | 0.17536 | 9.4809 | 485.967 | 3.6079 | 489.5749
36.5 | 482.5414 | 1.7349 | 0.17798 | 9.4531 | 491.9946 | 3.5974 | 495.5919
37.4 | 488.6519 | 1.7298 | 0.18065 | 9.4252 | 498.0771 | 3.5867 | 501.6638
38.3 | 494.8203 | 1.7246 | 0.18336 | 9.397 | 504.2174 | 3.576 | 507.7934
39.2 | 501.0454 | 1.7194 | 0.18611 | 9.3687 | 510.414 | 3.5652 | 513.9793
40.1 | 507.327 | 1.7141 | 0.18891 | 9.3401 | 516.6671 | 3.5544 | 520.2214
41 | 513.668 | 1.7089 | 0.19175 | 9.3113 | 522.9793 | 3.5434 | 526.5227
41.9 | 520.0657 | 1.7035 | 0.19464 | 9.2822 | 529.3479 | 3.5324 | 532.8803
42.8 | 526.5213 | 1.6982 | 0.19758 | 9.253 | 535.7743 | 3.5212 | 539.2955
43.7 | 533.0364 | 1.6927 | 0.20056 | 9.2234 | 542.2599 | 3.51 | 545.7698
44.6 | 539.611 | 1.6873 | 0.2036 | 9.1937 | 548.8047 | 3.4987 | 552.3033
45.5 | 546.2465 | 1.6818 | 0.20669 | 9.1637 | 555.4101 | 3.4872 | 558.8974
46.4 | 552.94 | 1.6762 | 0.20983 | 9.1334 | 562.0734 | 3.4757 | 565.5491
47.3 | 559.6944 | 1.6706 | 0.21302 | 9.1028 | 568.7972 | 3.4641 | 572.2613
48.2 | 566.5112 | 1.665 | 0.21628 | 9.072 | 575.5832 | 3.4524 | 579.0355
49.1 | 573.3874 | 1.6592 | 0.21959 | 9.0409 | 582.4283 | 3.4405 | 585.8688
50 | 580.326 | 1.6535 | 0.22296 | 9.0095 | 589.3355 | 3.4286 | 592.7641
50.9 | 587.327 | 1.6477 | 0.22639 | 8.9778 | 596.3048 | 3.4165 | 599.7213
51.8 | 594.3904 | 1.6418 | 0.22988 | 8.9458 | 603.3361 | 3.4043 | 606.7404
52.7 | 601.5175 | 1.6358 | 0.23344 | 8.9134 | 610.431 | 3.392 | 613.823
53.6 | 608.7071 | 1.6298 | 0.23707 | 8.8807 | 617.5878 | 3.3796 | 620.9674
54.5 | 615.9619 | 1.6238 | 0.24077 | 8.8477 | 624.8096 | 3.367 | 628.1766
55.4 | 623.2805 | 1.6177 | 0.24454 | 8.8143 | 632.0948 | 3.3543 | 635.4491
56.3 | 630.6644 | 1.6115 | 0.24838 | 8.7805 | 639.4449 | 3.3414 | 642.7864
57.2 | 638.1135 | 1.6052 | 0.2523 | 8.7464 | 646.8599 | 3.3284 | 650.1884
58.1 | 645.628 | 1.5989 | 0.2563 | 8.7119 | 654.3398 | 3.3153 | 657.6551
59 | 653.2105 | 1.5924 | 0.26038 | 8.6769 | 661.8875 | 3.302 | 665.1895
59.9 | 660.8584 | 1.5859 | 0.26455 | 8.6415 | 669.4999 | 3.2885 | 672.7885
60.8 | 668.5759 | 1.5794 | 0.26881 | 8.6057 | 677.1816 | 3.2749 | 680.4565
61.7 | 676.3601 | 1.5727 | 0.27316 | 8.5694 | 684.9295 | 3.2611 | 688.1905
62.6 | 684.2124 | 1.566 | 0.27761 | 8.5326 | 692.745 | 3.2471 | 695.9921
63.5 | 692.1344 | 1.5591 | 0.28215 | 8.4953 | 700.6297 | 3.2329 | 703.8626
64.4 | 700.1274 | 1.5522 | 0.2868 | 8.4575 | 708.585 | 3.2185 | 711.8035
65.3 | 708.1886 | 1.5451 | 0.29156 | 8.4192 | 716.6078 | 3.2039 | 719.8117
66.2 | 716.3224 | 1.538 | 0.29643 | 8.3802 | 724.7026 | 3.1891 | 727.8917
67.1 | 724.5286 | 1.5307 | 0.30143 | 8.3407 | 732.8693 | 3.174 | 736.0433
68 | 732.8059 | 1.5234 | 0.30654 | 8.3005 | 741.1064 | 3.1587 | 744.2652
68.9 | 741.1572 | 1.5159 | 0.31179 | 8.2596 | 749.4168 | 3.1432 | 752.56
69.8 | 749.581 | 1.5082 | 0.31718 | 8.218 | 757.7991 | 3.1274 | 760.9265
70 | 751.4698 | 1.5065 | 0.31841 | 8.2086 | 759.6784 | 3.1238 | 762.8022 | interpolated
70.7 | 758.0803 | 1.5005 | 0.32271 | 8.1757 | 766.256 | 3.1113 | 769.3673
71.6 | 766.6549 | 1.4926 | 0.32839 | 8.1327 | 774.7876 | 3.0949 | 777.8824
72.5 | 775.305 | 1.4845 | 0.33424 | 8.0887 | 783.3937 | 3.0782 | 786.4719
73.4 | 784.0319 | 1.4763 | 0.34026 | 8.0439 | 792.0758 | 3.0611 | 795.137
74.3 | 792.8357 | 1.4679 | 0.34645 | 7.9982 | 800.8339 | 3.0437 | 803.8776
75 | 799.7452 | 1.4612 | 0.35143 | 7.9618 | 807.707 | 3.0299 | 810.7369 | interpolated | MAX OPERATING TEMP & PRESSURES
75.2 | 801.7193 | 1.4593 | 0.35285 | 7.9514 | 809.6707 | 3.0259 | 812.6966
76.1 | 810.6826 | 1.4505 | 0.35945 | 7.9036 | 818.5862 | 3.0077 | 821.594
77 | 819.7258 | 1.4415 | 0.36626 | 7.8546 | 827.5804 | 2.9891 | 830.5695
77.9 | 828.8501 | 1.4323 | 0.37332 | 7.8044 | 836.6545 | 2.97 | 839.6245
78.8 | 838.0571 | 1.4229 | 0.38063 | 7.7529 | 845.81 | 2.9504 | 848.7603
79.7 | 847.3483 | 1.4131 | 0.38822 | 7.6999 | 855.0481 | 2.9302 | 857.9783
80.6 | 856.7235 | 1.4031 | 0.3961 | 7.6453 | 864.3688 | 2.9094 | 867.2783
81.5 | 866.1858 | 1.3928 | 0.40431 | 7.5891 | 873.7748 | 2.888 | 876.6629
82.4 | 875.7336 | 1.3821 | 0.41287 | 7.5309 | 883.2645 | 2.8659 | 886.1304
83.3 | 885.3714 | 1.3711 | 0.42183 | 7.4707 | 892.8421 | 2.843 | 895.6851
84.2 | 895.1006 | 1.3596 | 0.43122 | 7.4081 | 902.5087 | 2.8192 | 905.3279
85.1 | 904.9196 | 1.3476 | 0.44109 | 7.343 | 912.2626 | 2.7944 | 915.057
86 | 914.8344 | 1.3351 | 0.45151 | 7.275 | 922.1094 | 2.7685 | 924.8779
86.9 | 924.8435 | 1.3221 | 0.46255 | 7.2036 | 932.0471 | 2.7413 | 934.7885
87.8 | 934.9512 | 1.3083 | 0.47429 | 7.1285 | 942.0797 | 2.7127 | 944.7924
88.7 | 945.1604 | 1.2936 | 0.48686 | 7.0488 | 952.2093 | 2.6824 | 954.8917
89.6 | 955.4712 | 1.2781 | 0.50039 | 6.964 | 962.4352 | 2.6501 | 965.0853
90.5 | 965.8878 | 1.2613 | 0.5151 | 6.8728 | 972.7606 | 2.6154 | 975.376
91.4 | 976.4161 | 1.2432 | 0.53124 | 6.7737 | 983.1898 | 2.5777 | 985.7676
92.3 | 987.0561 | 1.2231 | 0.54921 | 6.6647 | 993.7208 | 2.5362 | 996.257
93.2 | 997.8179 | 1.2007 | 0.56958 | 6.5425 | 1004.3604 | 2.4897 | 1006.8501
94.1 | 1008.7045 | 1.1749 | 0.59332 | 6.4017 | 1015.1062 | 2.4362 | 1017.5424
95 | 1019.7259 | 1.1439 | 0.62217 | 6.2327 | 1025.9586 | 2.3719 | 1028.3305
95.9 | 1030.8938 | 1.1037 | 0.66003 | 6.0139 | 1036.9078 | 2.2886 | 1039.1964
96.8 | 1042.2315 | 1.0415 | 0.71953 | 5.6751 | 1047.9066 | 2.1597 | 1050.0663
97.47 | 1050.8003 | 0.87705 | 0.87705 | 4.7789 | 1055.5792 | 1.8186 | 1057.3978

## N2O Ullage Calcs
Taken from gas encyclopedia by air liquide |  |  |  |  | Volumetric Ullage % req to not vent as temp rises to 75F (with 5% vap at 75F) |  |  |  | Ullage Volume Required in Shell |  |  |  | Plumbing Length [RT to Inj] (ft) | 1.5
Temp | Vap Pressure | Liquid Density | Gas density |  |  | Tank Volume Required | Actual Tank Volume | Ullage Volume |  | Height from top of storage volume required |  |  | RT Internal Storage Length (ft) | 0
(°F) | (psi) | slug/ft3 | slug/ft3 |  |  | ft^3 | ft^3 | ft^3 | ft^3 | (ft) | in |  | grav. Accel (ft/s2) | 32.2
32 | 452.8202 | 1.76 | 0.16526 | 0.75464 | 0.228 | 0.62715 | 0.7512 | 0.17127 | 0.12966 | 0.83352 | 10.0022 |  | Plumbing Length [RT top to highest pt] (ft) | 0.5
32.9 | 458.6537 | 1.755 | 0.16773 |  | 0.22587 | 0.62887 | 0.7512 | 0.16967 | 0.12806 | 0.82657 | 9.9189 |  | Mass of N2O Required (slugs) | 0.87815
33.8 | 464.5437 | 1.7501 | 0.17023 |  | 0.2237 | 0.6306 | 0.7512 | 0.16804 | 0.12644 | 0.81952 | 9.8342 |  | Mass Safety Factor | 1.2
34.7 | 470.4873 | 1.745 | 0.17278 |  | 0.2215 | 0.63236 | 0.7512 | 0.16639 | 0.12479 | 0.81235 | 9.7483 |  | Actual Requied N2O (slugs) | 1.0538
35.6 | 476.4861 | 1.74 | 0.17536 |  | 0.21927 | 0.63414 | 0.7512 | 0.16472 | 0.12311 | 0.80508 | 9.661
36.5 | 482.5414 | 1.7349 | 0.17798 |  | 0.217 | 0.63594 | 0.7512 | 0.16301 | 0.12141 | 0.79769 | 9.5722
37.4 | 488.6519 | 1.7298 | 0.18065 |  | 0.2147 | 0.63776 | 0.7512 | 0.16128 | 0.11968 | 0.79017 | 9.482 |  | Driving Param:
38.3 | 494.8203 | 1.7246 | 0.18336 |  | 0.21236 | 0.63961 | 0.7512 | 0.15952 | 0.11792 | 0.78253 | 9.3904 |  | Ullage at T_max | 0.05
39.2 | 501.0454 | 1.7194 | 0.18611 |  | 0.20997 | 0.64148 | 0.7512 | 0.15773 | 0.11612 | 0.77476 | 9.2972 |  | DEF CALCS
40.1 | 507.327 | 1.7141 | 0.18891 |  | 0.20755 | 0.64338 | 0.7512 | 0.15591 | 0.1143 | 0.76686 | 9.2024 |  | 3.2564 | def rad (in)
41 | 513.668 | 1.7089 | 0.19175 |  | 0.20508 | 0.6453 | 0.7512 | 0.15406 | 0.11245 | 0.75882 | 9.1059 |  | 0.27137 | def rad (ft)
41.9 | 520.0657 | 1.7035 | 0.19464 |  | 0.20257 | 0.64725 | 0.7512 | 0.15217 | 0.11057 | 0.75064 | 9.0077
42.8 | 526.5213 | 1.6982 | 0.19758 |  | 0.20002 | 0.64923 | 0.7512 | 0.15025 | 0.10865 | 0.74231 | 8.9077 |  | 0.041853 | hemi head (ft3)
43.7 | 533.0364 | 1.6927 | 0.20056 |  | 0.19741 | 0.65123 | 0.7512 | 0.1483 | 0.10669 | 0.73382 | 8.8058 |  | 0.6709 | shell (ft3)
44.6 | 539.611 | 1.6873 | 0.2036 |  | 0.19476 | 0.65327 | 0.7512 | 0.1463 | 0.1047 | 0.72517 | 8.702 |  | 0.75461 | total def vol
45.5 | 546.2465 | 1.6818 | 0.20669 |  | 0.19206 | 0.65533 | 0.7512 | 0.14427 | 0.10267 | 0.71635 | 8.5963 |  | 0.0034051 | diff(ft^3)
46.4 | 552.94 | 1.6762 | 0.20983 |  | 0.1893 | 0.65742 | 0.7512 | 0.1422 | 0.10059 | 0.70737 | 8.4884
47.3 | 559.6944 | 1.6706 | 0.21302 |  | 0.18649 | 0.65955 | 0.7512 | 0.14009 | 0.098481 | 0.6982 | 8.3784
48.2 | 566.5112 | 1.665 | 0.21628 |  | 0.18361 | 0.66171 | 0.7512 | 0.13793 | 0.096324 | 0.68884 | 8.2661
49.1 | 573.3874 | 1.6592 | 0.21959 |  | 0.18068 | 0.6639 | 0.7512 | 0.13573 | 0.094123 | 0.67928 | 8.1514
50 | 580.326 | 1.6535 | 0.22296 |  | 0.17769 | 0.66613 | 0.7512 | 0.13348 | 0.091874 | 0.66953 | 8.0343
50.9 | 587.327 | 1.6477 | 0.22639 |  | 0.17463 | 0.66839 | 0.7512 | 0.13118 | 0.089576 | 0.65956 | 7.9147
51.8 | 594.3904 | 1.6418 | 0.22988 |  | 0.1715 | 0.67069 | 0.7512 | 0.12883 | 0.087227 | 0.64936 | 7.7923
52.7 | 601.5175 | 1.6358 | 0.23344 |  | 0.16831 | 0.67303 | 0.7512 | 0.12643 | 0.084824 | 0.63893 | 7.6672
53.6 | 608.7071 | 1.6298 | 0.23707 |  | 0.16503 | 0.67541 | 0.7512 | 0.12397 | 0.082365 | 0.62826 | 7.5391
54.5 | 615.9619 | 1.6238 | 0.24077 |  | 0.16168 | 0.67783 | 0.7512 | 0.12145 | 0.079846 | 0.61733 | 7.408
55.4 | 623.2805 | 1.6177 | 0.24454 |  | 0.15824 | 0.6803 | 0.7512 | 0.11887 | 0.077266 | 0.60613 | 7.2736
56.3 | 630.6644 | 1.6115 | 0.24838 | 0.15413 | 0.15472 | 0.68281 | 0.7512 | 0.11623 | 0.074621 | 0.59466 | 7.1359
57.2 | 638.1135 | 1.6052 | 0.2523 | 0.15718 | 0.15111 | 0.68536 | 0.7512 | 0.11352 | 0.071909 | 0.58289 | 6.9946
58.1 | 645.628 | 1.5989 | 0.2563 | 0.1603 | 0.14741 | 0.68797 | 0.7512 | 0.11073 | 0.069124 | 0.5708 | 6.8496
59 | 653.2105 | 1.5924 | 0.26038 | 0.16351 | 0.1436 | 0.69063 | 0.7512 | 0.10787 | 0.066264 | 0.55839 | 6.7007
59.9 | 660.8584 | 1.5859 | 0.26455 | 0.16681 | 0.13968 | 0.69333 | 0.7512 | 0.10493 | 0.063324 | 0.54563 | 6.5476
60.8 | 668.5759 | 1.5794 | 0.26881 | 0.1702 | 0.13566 | 0.6961 | 0.7512 | 0.10191 | 0.0603 | 0.53251 | 6.3901
61.7 | 676.3601 | 1.5727 | 0.27316 | 0.17369 | 0.13152 | 0.69892 | 0.7512 | 0.098794 | 0.057188 | 0.519 | 6.228
62.6 | 684.2124 | 1.566 | 0.27761 | 0.17727 | 0.12725 | 0.7018 | 0.7512 | 0.095587 | 0.053981 | 0.50509 | 6.061
63.5 | 692.1344 | 1.5591 | 0.28215 | 0.18097 | 0.12284 | 0.70475 | 0.7512 | 0.09228 | 0.050674 | 0.49073 | 5.8888
64.4 | 700.1274 | 1.5522 | 0.2868 | 0.18477 | 0.1183 | 0.70776 | 0.7512 | 0.088868 | 0.047262 | 0.47593 | 5.7111
65.3 | 708.1886 | 1.5451 | 0.29156 | 0.1887 | 0.11361 | 0.71084 | 0.7512 | 0.085343 | 0.043736 | 0.46063 | 5.5275
66.2 | 716.3224 | 1.538 | 0.29643 | 0.19274 | 0.10876 | 0.71399 | 0.7512 | 0.081697 | 0.04009 | 0.44481 | 5.3377 | using initial guess of 0
67.1 | 724.5286 | 1.5307 | 0.30143 | 0.19692 | 0.10373 | 0.71722 | 0.7512 | 0.077923 | 0.036316 | 0.42843 | 5.1411
68 | 732.8059 | 1.5234 | 0.30654 | 0.20123 | 0.098525 | 0.72053 | 0.7512 | 0.074012 | 0.032405 | 0.41146 | 4.9375 | RESIDUALS
68.9 | 741.1572 | 1.5159 | 0.31179 | 0.20569 | 0.093121 | 0.72393 | 0.7512 | 0.069953 | 0.028346 | 0.24687 | 2.9624 | -0.033853
69.8 | 749.581 | 1.5082 | 0.31718 | 0.2103 | 0.087509 | 0.72741 | 0.7512 | 0.065737 | 0.02413 | 0.22574 | 2.7089 | -0.034425
70 | 751.4698 | 1.5065 | 0.31841 | 0.21135 | 0.086223 | 0.7282 | 0.7512 | 0.064771 | 0.023164 | 0.22083 | 2.6499 | -0.034556
70.7 | 758.0803 | 1.5005 | 0.32271 | 0.21507 | 0.08167 | 0.73099 | 0.7512 | 0.061351 | 0.019744 | 0.20311 | 2.4374 | -0.035024
71.6 | 766.6549 | 1.4926 | 0.32839 | 0.22002 | 0.075586 | 0.73468 | 0.7512 | 0.05678 | 0.015174 | 0.1787 | 2.1445 | -0.035585
72.5 | 775.305 | 1.4845 | 0.33424 | 0.22515 | 0.069237 | 0.73847 | 0.7512 | 0.052011 | 0.010404 | 0.14878 | 1.7853 | -0.036626
73.4 | 784.0319 | 1.4763 | 0.34026 | 0.23048 | 0.062602 | 0.74238 | 0.7512 | 0.047026 | 0.0054195 | 0.11974 | 1.4369 | -0.036625
74.3 | 792.8357 | 1.4679 | 0.34645 | 0.23602 | 0.055653 | 0.74641 | 0.7512 | 0.041807 | 0.00019991 | 0.075494 | 0.90593 | -0.037408
75 | 799.7452 | 1.4612 | 0.35143 | 0.24051 | 0.05 | 0.74964 | 0.7512 | 0.03756 | -0.0040469 | 0 | 0 | -0.03756
75.2 | 801.7193 | 1.4593 | 0.35285 |  |  |  |  | 0.03756 | -0.0040469
76.1 | 810.6826 | 1.4505 | 0.35945 |  | Volume of Hemi-head (ft^3) | 0.041607
77 | 819.7258 | 1.4415 | 0.36626 |  | Volume of Cyl Shell (ft^3) | 0.54394
77.9 | 828.8501 | 1.4323 | 0.37332 |  | Length of Cyl Shell (ft) | 2.9
78.8 | 838.0571 | 1.4229 | 0.38063 |  | Total RT internal length(ft) | 3.4417
79.7 | 847.3483 | 1.4131 | 0.38822
80.6 | 856.7235 | 1.4031 | 0.3961
81.5 | 866.1858 | 1.3928 | 0.40431
82.4 | 875.7336 | 1.3821 | 0.41287
83.3 | 885.3714 | 1.3711 | 0.42183
84.2 | 895.1006 | 1.3596 | 0.43122
85.1 | 904.9196 | 1.3476 | 0.44109
86 | 914.8344 | 1.3351 | 0.45151
86.9 | 924.8435 | 1.3221 | 0.46255
87.8 | 934.9512 | 1.3083 | 0.47429
88.7 | 945.1604 | 1.2936 | 0.48686
89.6 | 955.4712 | 1.2781 | 0.50039
90.5 | 965.8878 | 1.2613 | 0.5151
91.4 | 976.4161 | 1.2432 | 0.53124
92.3 | 987.0561 | 1.2231 | 0.54921
93.2 | 997.8179 | 1.2007 | 0.56958
94.1 | 1008.7045 | 1.1749 | 0.59332
95 | 1019.7259 | 1.1439 | 0.62217
95.9 | 1030.8938 | 1.1037 | 0.66003
96.8 | 1042.2315 | 1.0415 | 0.71953
97.47 | 1050.8003 | 0.87705 | 0.87705
Note on G2: Dan: Makes sense because mass continuity, with Ullage taking into account density variations

## Max Mass 4 a set Diptube length
Taken from gas encyclopedia by air liquide | [10 empty] | Driving Param: |  | Plumbing Length [RT to Inj] (ft) | 1.5
Temp | Vap Pressure | Liquid Density | Gas density | RT Vapor Volume | RT Vapor Mass | RT Vapor Mass | RT Liquid Volume | RT Liquid Mass | RT Liquid Mass | TOTAL OX MASS | Diptube Length (from top of top head) (in) | 12 | RT Internal Storage Length (ft) | 0
(°F) | (psi) | slug/ft3 | slug/ft3 | ft^3 | slugs | lbm | ft^3 | slugs | lbm | lbm |  |  | grav. Accel (ft/s2) | 32.2
32 | 452.8202 | 1.76 | 0.16526 | 0.20963 | 0.034644 | 1.1146 | 0.54185 | 0.95365 | 30.6829 | 31.7975 | Slugs to Lbm conversion (lbm / slug) | 32.174 | Plumbing Length [RT top to highest pt] (ft) | 0.5
32.9 | 458.6537 | 1.755 | 0.16773 | 0.20963 | 0.035161 | 1.1313 | 0.54185 | 0.95097 | 30.5966 | 31.7278 |  |  | Mass of N2O Required (slugs) | 0.87815
33.8 | 464.5437 | 1.7501 | 0.17023 | 0.20963 | 0.035686 | 1.1482 | 0.54185 | 0.94827 | 30.5096 | 31.6578 |  |  | Mass Safety Factor | 1.2
34.7 | 470.4873 | 1.745 | 0.17278 | 0.20963 | 0.03622 | 1.1653 | 0.54185 | 0.94555 | 30.4221 | 31.5875 |  |  | Actual Requied N2O (slugs) | 1.0538
35.6 | 476.4861 | 1.74 | 0.17536 | 0.20963 | 0.036762 | 1.1828 | 0.54185 | 0.94281 | 30.334 | 31.5168
36.5 | 482.5414 | 1.7349 | 0.17798 | 0.20963 | 0.037312 | 1.2005 | 0.54185 | 0.94005 | 30.2452 | 31.4457 |  |  | inner diameter (in) | 6.5
37.4 | 488.6519 | 1.7298 | 0.18065 | 0.20963 | 0.037871 | 1.2184 | 0.54185 | 0.93727 | 30.1558 | 31.3743 |  |  | inner diameter (ft) | 0.54167
38.3 | 494.8203 | 1.7246 | 0.18336 | 0.20963 | 0.038438 | 1.2367 | 0.54185 | 0.93447 | 30.0658 | 31.3025 |  |  | Volume of Hemi Head (ft^3) | 0.041607
39.2 | 501.0454 | 1.7194 | 0.18611 | 0.20963 | 0.039015 | 1.2553 | 0.54185 | 0.93165 | 29.975 | 31.2303 |  |  | Length of Cyl Shell (ft) | 2.9
40.1 | 507.327 | 1.7141 | 0.18891 | 0.20963 | 0.039602 | 1.2741 | 0.54185 | 0.92881 | 29.8835 | 31.1577 |  |  | Volume of Cyl Shell (ft^3) | 0.66827
41 | 513.668 | 1.7089 | 0.19175 | 0.20963 | 0.040197 | 1.2933 | 0.54185 | 0.92595 | 29.7914 | 31.0847 |  |  | Total RT internal length (ft) | 3.4417
41.9 | 520.0657 | 1.7035 | 0.19464 | 0.20963 | 0.040803 | 1.3128 | 0.54185 | 0.92306 | 29.6985 | 31.0113 |  |  | Total RT Internal volume (ft^3) | 0.75148
42.8 | 526.5213 | 1.6982 | 0.19758 | 0.20963 | 0.041419 | 1.3326 | 0.54185 | 0.92015 | 29.6048 | 30.9374
43.7 | 533.0364 | 1.6927 | 0.20056 | 0.20963 | 0.042045 | 1.3527 | 0.54185 | 0.91721 | 29.5104 | 30.8631
44.6 | 539.611 | 1.6873 | 0.2036 | 0.20963 | 0.042681 | 1.3732 | 0.54185 | 0.91425 | 29.4151 | 30.7884
45.5 | 546.2465 | 1.6818 | 0.20669 | 0.20963 | 0.043329 | 1.3941 | 0.54185 | 0.91127 | 29.3191 | 30.7132
46.4 | 552.94 | 1.6762 | 0.20983 | 0.20963 | 0.043987 | 1.4152 | 0.54185 | 0.90826 | 29.2222 | 30.6375
47.3 | 559.6944 | 1.6706 | 0.21302 | 0.20963 | 0.044657 | 1.4368 | 0.54185 | 0.90522 | 29.1245 | 30.5613
48.2 | 566.5112 | 1.665 | 0.21628 | 0.20963 | 0.045339 | 1.4587 | 0.54185 | 0.90215 | 29.0259 | 30.4846
49.1 | 573.3874 | 1.6592 | 0.21959 | 0.20963 | 0.046033 | 1.4811 | 0.54185 | 0.89906 | 28.9263 | 30.4074
50 | 580.326 | 1.6535 | 0.22296 | 0.20963 | 0.04674 | 1.5038 | 0.54185 | 0.89594 | 28.8258 | 30.3296
50.9 | 587.327 | 1.6477 | 0.22639 | 0.20963 | 0.047459 | 1.5269 | 0.54185 | 0.89278 | 28.7244 | 30.2513
51.8 | 594.3904 | 1.6418 | 0.22988 | 0.20963 | 0.048192 | 1.5505 | 0.54185 | 0.8896 | 28.6219 | 30.1724
52.7 | 601.5175 | 1.6358 | 0.23344 | 0.20963 | 0.048938 | 1.5745 | 0.54185 | 0.88638 | 28.5184 | 30.0929
53.6 | 608.7071 | 1.6298 | 0.23707 | 0.20963 | 0.049699 | 1.599 | 0.54185 | 0.88313 | 28.4138 | 30.0129
54.5 | 615.9619 | 1.6238 | 0.24077 | 0.20963 | 0.050474 | 1.6239 | 0.54185 | 0.87985 | 28.3081 | 29.9321
55.4 | 623.2805 | 1.6177 | 0.24454 | 0.20963 | 0.051264 | 1.6494 | 0.54185 | 0.87653 | 28.2013 | 29.8507
56.3 | 630.6644 | 1.6115 | 0.24838 | 0.20963 | 0.05207 | 1.6753 | 0.54185 | 0.87317 | 28.0933 | 29.7686
57.2 | 638.1135 | 1.6052 | 0.2523 | 0.20963 | 0.052891 | 1.7017 | 0.54185 | 0.86977 | 27.9841 | 29.6858
58.1 | 645.628 | 1.5989 | 0.2563 | 0.20963 | 0.05373 | 1.7287 | 0.54185 | 0.86634 | 27.8736 | 29.6023
59 | 653.2105 | 1.5924 | 0.26038 | 0.20963 | 0.054586 | 1.7562 | 0.54185 | 0.86286 | 27.7617 | 29.518
59.9 | 660.8584 | 1.5859 | 0.26455 | 0.20963 | 0.055459 | 1.7844 | 0.54185 | 0.85934 | 27.6485 | 29.4329
60.8 | 668.5759 | 1.5794 | 0.26881 | 0.20963 | 0.056352 | 1.8131 | 0.54185 | 0.85578 | 27.5339 | 29.347
61.7 | 676.3601 | 1.5727 | 0.27316 | 0.20963 | 0.057264 | 1.8424 | 0.54185 | 0.85217 | 27.4178 | 29.2602
62.6 | 684.2124 | 1.566 | 0.27761 | 0.20963 | 0.058196 | 1.8724 | 0.54185 | 0.84851 | 27.3001 | 29.1725
63.5 | 692.1344 | 1.5591 | 0.28215 | 0.20963 | 0.059149 | 1.903 | 0.54185 | 0.84481 | 27.1808 | 29.0838
64.4 | 700.1274 | 1.5522 | 0.2868 | 0.20963 | 0.060123 | 1.9344 | 0.54185 | 0.84105 | 27.0598 | 28.9942
65.3 | 708.1886 | 1.5451 | 0.29156 | 0.20963 | 0.061121 | 1.9665 | 0.54185 | 0.83723 | 26.9371 | 28.9036
66.2 | 716.3224 | 1.538 | 0.29643 | 0.20963 | 0.062143 | 1.9994 | 0.54185 | 0.83336 | 26.8124 | 28.8118
67.1 | 724.5286 | 1.5307 | 0.30143 | 0.20963 | 0.063189 | 2.033 | 0.54185 | 0.82942 | 26.6859 | 28.7189
68 | 732.8059 | 1.5234 | 0.30654 | 0.20963 | 0.064262 | 2.0676 | 0.54185 | 0.82543 | 26.5573 | 28.6249
68.9 | 741.1572 | 1.5159 | 0.31179 | 0.20963 | 0.065362 | 2.103 | 0.54185 | 0.82136 | 26.4266 | 28.5295
69.8 | 749.581 | 1.5082 | 0.31718 | 0.20963 | 0.066491 | 2.1393 | 0.54185 | 0.81723 | 26.2936 | 28.4329
70 | 751.4698 | 1.5065 | 0.31841 | 0.20963 | 0.066749 | 2.1476 | 0.54185 | 0.8163 | 26.2635 | 28.4111
70.7 | 758.0803 | 1.5005 | 0.32271 | 0.20963 | 0.067651 | 2.1766 | 0.54185 | 0.81302 | 26.1583 | 28.3349
71.6 | 766.6549 | 1.4926 | 0.32839 | 0.20963 | 0.068842 | 2.2149 | 0.54185 | 0.80874 | 26.0204 | 28.2353
72.5 | 775.305 | 1.4845 | 0.33424 | 0.20963 | 0.070068 | 2.2544 | 0.54185 | 0.80437 | 25.8798 | 28.1342
73.4 | 784.0319 | 1.4763 | 0.34026 | 0.20963 | 0.071329 | 2.2949 | 0.54185 | 0.79992 | 25.7365 | 28.0314
74.3 | 792.8357 | 1.4679 | 0.34645 | 0.20963 | 0.072629 | 2.3368 | 0.54185 | 0.79537 | 25.5901 | 27.9269
75 | 799.7452 | 1.4612 | 0.35143 | 0.20963 | 0.073671 | 2.3703 | 0.54185 | 0.79175 | 25.4738 | 27.8441
75.2 | 801.7193 | 1.4593 | 0.35285
76.1 | 810.6826 | 1.4505 | 0.35945
77 | 819.7258 | 1.4415 | 0.36626
77.9 | 828.8501 | 1.4323 | 0.37332
78.8 | 838.0571 | 1.4229 | 0.38063
79.7 | 847.3483 | 1.4131 | 0.38822
80.6 | 856.7235 | 1.4031 | 0.3961
81.5 | 866.1858 | 1.3928 | 0.40431
82.4 | 875.7336 | 1.3821 | 0.41287
83.3 | 885.3714 | 1.3711 | 0.42183
84.2 | 895.1006 | 1.3596 | 0.43122
85.1 | 904.9196 | 1.3476 | 0.44109
86 | 914.8344 | 1.3351 | 0.45151
86.9 | 924.8435 | 1.3221 | 0.46255
87.8 | 934.9512 | 1.3083 | 0.47429
88.7 | 945.1604 | 1.2936 | 0.48686
89.6 | 955.4712 | 1.2781 | 0.50039
90.5 | 965.8878 | 1.2613 | 0.5151
91.4 | 976.4161 | 1.2432 | 0.53124
92.3 | 987.0561 | 1.2231 | 0.54921
93.2 | 997.8179 | 1.2007 | 0.56958
94.1 | 1008.7045 | 1.1749 | 0.59332
95 | 1019.7259 | 1.1439 | 0.62217
95.9 | 1030.8938 | 1.1037 | 0.66003
96.8 | 1042.2315 | 1.0415 | 0.71953
97.47 | 1050.8003 | 0.87705 | 0.87705

## RT Mounting Bolt Calcs
Shearing Mode of the Bolt (Roark's eq. 19.5-1) |  |  | thickness of mounting (in) | 0.25 |  | lbm to slug conv | 32.164
Avg. Shear Stress in Bolt (psi) | 7631.0573 |  | 6061-T6 --- S_yt (psi) | 33000
Ult. Shear Strength of Bolt (psi) | 72000 |  | Min. Proof Strength (psi) | 85000 | Using Grade 5 bolts
Factor of Safety | 9.4351 |  | Ultimate Strength (psi) | 120000
|  |  | Ult to Shear Guideline | 0.6
|  |  | Estimated Shear Strength (psi) | 72000
Tension Mode of the Member (Roark's eq. 19.5-2) |  |  | Force Calcs
Tensile Stress in Member (psi) | 587.0044 | Assumes only one bolt (worst case) | Max G-force (non-dim) | 6.182
Tensile Yield Strength of Member (psi) | 33000 |  | Accel due to Gravity (ft/s^2) | 32.2
Factor of Safety | 56.2176 |  | Accel (ft/s^2) | 199.0604
|  |  | Mass of Dry Tank (lbm) | 26.6318
Tearing Mode of the Member (Roark's eq. 19.5-3) |  |  | Mass of Dry Tank (slug) | 0.828
L (in) | 0.3715 |  | Mass of Propellant (slug) | 1.0538
Shear Stress in the Member (psi) | 2016.628
Ult Shear Strength of Member (psi) | 25000 |  | Force on RT (lbf) | 374.5886 | (excl. ox. feed reaction force) (CONSERVATIVE)
Factor of Safety | 12.3969 |  | Number of Shearing Surfs | 1
|  |  | Total # of Bolts | 8
|  |  | Bolt Diameter (in) | 0.25 | Only allowing shear plane to be unthreaded shank
Compression or Bearing Mode of Members (Roark's 19.5-4)
Bearing Stress (psi) | 5993.4184
Tensile Yield Strength of Member (psi) | 33000
Factor of Safety | 5.506
Compression/Bearing Mode of Bolts (Roark's 19.5-4)
Compression/Bearing Stress (psi) | 5993.4184
Min. Proof Strength of Bolt (psi) | 85000
Factor of Safety | 14.1822

## Min Yield Strength Allow -Shell
Calculations for Various Formulae from ASME BPV Section VIII - Division 1
N2O Run Tank
Designer: Dan Zanko
FOR MINUMUM YIELD STRENGTH ALLOWABLE AT 0.225" SHELL THICKNESS
Inputs |  |  | Outputs
Internal Pressure (psi) | 825
External Pressure (psi) | 0
Inner Radius (in) | 3.25 |  | UG-27.c.1 ---- t_min (in.) | 0.22503
Joint Efficiency | 0.9 |  | UG-27.c.2 ---- t_min (in.) | 0.10661
Factor of Safety | 2 |  | MINIMUM SHELL Thickness (in) | 0.22503
Min. AllowableTensile Yield Strength (psi) | 27000 | 186.2 Mpa
Outer Diameter of RT (in) | 7 |  | UG-32.e ---- t_min (in.) | 0.10875
Shell Thickness we are using (min. based on tol) (in.) | 0.225 | 0.99987 | MINIMUM Hemi-HEAD Thickness (in.) | 0.10875
Cap Thickness we are using away from weld (in) | 0.15 | 1.3793
FS^
Worst case internal tank pressure (located at bottom of RT) (psi) | 807.707
With Factor of Safety (psi) | 1615.414
Worst case RT-inj. Plumbing pressure (located at bottom of plumbing tree, just above injector) (psi) | 810.7369

## Min Yield Strength Allow - Head
Calculations for Various Formulae from ASME BPV Section VIII - Division 1
N2O Run Tank
Designer: Dan Zanko
FOR MINUMUM YIELD STRENGTH ALLOWABLE AT 0.15" HEAD THICKNESS
Inputs |  |  | Outputs
Internal Pressure (psi) | 825
External Pressure (psi) | 0
Inner Radius (in) | 3.25 |  | UG-27.c.1 ---- t_min (in.) | 0.31493
Joint Efficiency | 0.9 |  | UG-27.c.2 ---- t_min (in.) | 0.14614
Factor of Safety | 2 |  | MINIMUM SHELL Thickness (in) | 0.31493
Min. AllowableTensile Yield Strength (psi) | 19600 | 135.2 Mpa
Outer Diameter of RT (in) | 7 |  | UG-32.e ---- t_min (in.) | 0.15019
Shell Thickness we are using (min. based on tol) (in.) | 0.225 | 0.71445 | MINIMUM Hemi-HEAD Thickness (in.) | 0.15019
Cap Thickness we are using away from weld (in) | 0.15 | 0.99875
FS^
Worst case internal tank pressure (located at bottom of RT) (psi) | 807.707
With Factor of Safety (psi) | 1615.414
Worst case RT-inj. Plumbing pressure (located at bottom of plumbing tree, just above injector) (psi) | 810.7369

## BPV Calcs for No PWHT
Calculations for Various Formulae from ASME BPV Section VIII - Division 1
N2O Run Tank
Designer: Dan Zanko
NO PWHT
Inputs |  |  | Outputs
Internal Pressure (psi) | 825
External Pressure (psi) | 0
Inner Radius (in) | 3.25 |  | UG-27.c.1 ---- t_min (in.) | 0.36635
Joint Efficiency | 0.9 |  | UG-27.c.2 ---- t_min (in.) | 0.16802
Factor of Safety | 2 |  | MINIMUM SHELL Thickness (in) | 0.36635
Max. Allowable Tensile Stress (psi) | 17000
Outer Diameter of RT (in) | 7 |  | UG-32.e ---- t_min (in.) | 0.1734
Shell Thickness we are using (min. based on tol) (in.) | 0.225 | 0.61416 | MINIMUM Hemi-HEAD Thickness (in.) | 0.1734
Cap Thickness we are using away from weld (in) | 0.15 | 0.86504
Worst case internal tank pressure (located at bottom of RT) (psi) | 807.707
With Factor of Safety (psi) | 1615.414
Worst case RT-inj. Plumbing pressure (located at bottom of plumbing tree, just above injector) (psi) | 810.7369