## Inputs + Answers
Basic Calculator for Stresses in Thick Walled Pressure Vessel
Dan Zanko - 7/22/2018
Inputs |  | Outputs
Internal Pressure (psi) | 821 | Outer Radius (in) | 3.375
External Pressure (psi) | 0
Inner Radius (in) | 3 | Maximum vM-Equivalent Stress (psi) = | 6775.4771
Wall Thickness | 0.375 | Which occurs at r = | 3 inches
Factor of Safety | 2
|  | Max vM-Equiv w/ Factor of Safety (psi) | 13550.9542
NOTE: This stress does NOT ACCOUNT for the following potential loads
- Propellant Mass
- Pressure Vessel Mass
- Any inertial loading
Furthermore, these calculations do not account for variations in geometry and the possible resulting effects on stresses resulting from bolted supports, or any additional potential loadings above

## Calcs
sigma_r | = [ (p_i)*(r_i^2) - (p_o)*(r_o^2) - {(r_i^2)*(r_o^2)*(p_o - p_i) / (r^2) } ] / [ (r_o^2) - (r_i^2) ] |  | = (A - B - (C/r^2) ) / D
sigma_t | = [ (p_i)*(r_i^2) - (p_o)*(r_o^2) + {(r_i^2)*(r_o^2)*(p_o - p_i) / (r^2) } ] / [ (r_o^2) - (r_i^2) ] |  | = (A - B + (C/r^2) ) / D
sigma_l | = (p_i)*(r_i^2) / ((r_o^2)-(r_i^2)) | = A / D
Where
A = | (p_i)*(r_i^2) | 7389
B = | (p_o)*(r_o^2) | 0
C = | (r_i^2)*(r_o^2)*(p_o - p_i) | 84165.3281
D = | (r_o^2) - (r_i^2) | 2.3906
|  | ("principal_stress_1") | ("principal_stress_2") | ("principal_stress_3")
14 | "r" incremented "n" times | Radial Stress (psi) | Hoop Stress (psi) | Longitudinal Stress (psi) | von-Mises Equivalent Stress (psi)
1 | 3 | -821 | 7002.6471 | 3090.8235 | 6775.4771
2 | 3.0268 | -752.0705 | 6933.7176 | 3090.8235 | 6656.0878
3 | 3.0536 | -684.947 | 6866.5941 | 3090.8235 | 6539.8265
4 | 3.0804 | -619.567 | 6801.214 | 3090.8235 | 6426.5849
5 | 3.1071 | -555.8705 | 6737.5175 | 3090.8235 | 6316.2593
6 | 3.1339 | -493.8002 | 6675.4473 | 3090.8235 | 6208.7504
7 | 3.1607 | -433.3013 | 6614.9484 | 3090.8235 | 6103.9633
8 | 3.1875 | -374.3212 | 6555.9682 | 3090.8235 | 6001.8067
9 | 3.2143 | -316.8094 | 6498.4565 | 3090.8235 | 5902.1934
10 | 3.2411 | -260.7176 | 6442.3647 | 3090.8235 | 5805.0396
11 | 3.2679 | -205.9995 | 6387.6466 | 3090.8235 | 5710.265
12 | 3.2946 | -152.6106 | 6334.2576 | 3090.8235 | 5617.7926
13 | 3.3214 | -100.508 | 6282.1551 | 3090.8235 | 5527.5484
14 | 3.3482 | -49.651 | 6231.298 | 3090.8235 | 5439.4614
15 | 3.375 | 0 | 6181.6471 | 3090.8235 | 5353.4634

## Bolt Calcs
THESE ARE EQUATIONS I DERIVED ON MY OWN TO GET A QUICK ESTIMATE OF CLAMP FORCE REQD due to longitudinal forces only
THESE ARE NOT FINAL CALCS
Calcs are assuming perfectly hemispherical end caps
Inputs
Long. Stress (psi) | 3090.8235
Inner End-cap Radius (in.) | 3
Number of Bolts (integer) | 8
Nominal Bolt Diameter (in.) | 0.375
Outputs
Internal Surf. Area of End Cap (in^2) | 56.5487
Longitudinal Force (lbf) | 54.6578
Clamp Force Required per Bolt (lbf) | 6.8322
Tensile Stress on Each Bolt (psi) | 61.8599