## Sheet1
Flow Rate Calculations for BJ-01 Oxidizer System
Written by Dan Zanko (08/14/2018)
| INPUTS |  | OUTUTS
| Run Tank Inputs |  | Run Tan Outputs
| Run Tank Pressure (psi) | 815
| Inner Diameter (in.) | 6
| Instantaneous RT Height of Interest (in.)) | 0
| System Inputs |  | System Outputs
| Comb. Ch. Pressure (psi) | 533 | Overall deltaH (in.) | 0
| Overall Length of Plumbing (in.) | 0 | Overall deltaP (psi) | 182
| Max Required Mass Flow Rate (lbm/s) | 0.5168 | Overall Loss Coeff. (-) | 1.53
Liquid N2O @ 25.0 Celcius | Liquid N2O Density (lbm/in^3) | 0.026838
| Accel. due to Grav (in/s^2) | 386.0886
| ESTIMATED guess of Pressure drop across injector (psi) | 100
Fundamentals of Fluid Mechanics, 8th Ed | Minor Loss Coefficients
SOURCE: Fig. 8.22 (b) sharp edged entrance | R.T. outlet/injection plumbing inlet | 0.5 | Min. pipe dia. required for desired max mass flow rate (in.) |  | A | 2.53
SOURCE: Table 8.2 (d) Union, threaded | RT out/plumb in. threading | 0.08 |  |  | B | 0.0007716
SOURCE: Table 8.2 (e) Ball Valve, fully open | Ball Valve | 0.05 |  | 0.26144 | C | 541.5079
SOURCE: Table 8.2 (c) Tees, line-flow, threaded | Pressure transducer & p.t. split | 0.9 | Factor of Safety | 1.75
0.45753
|  |  | Ball Valve Size | 1/2" dia
ASSUMPTIONS
| Major head losses are negligible | (length of pipe rel. short)
| Kinetic coefficients (alphas) are equal to unity | (assuming turb. flow)
Incompressible, no phase change, no temp change
ASSUMES Pressure at injector inlet = P_combch. + P_estimated drop across injector plate
ASSUMES A PRESSURE DROP ACROSS INJECTOR PLATE
NOTES
Based on Bernoulli's pipe flow eq'n, taken from some point in the cyl. section of Run Tank to just above injector
In reality the deltaP drives the flow, this is taken between the head of the N2O vap in the RT and the end of the piping to the inj. plate