## Inputs + Answers
Calculations for Various Formulae from ASME BPV Section VIII - Division 1
N2O Run Tank
Designer: Dan Zanko
Inputs |  | Outputs
Internal Pressure (psi) | 825 | Outer Radius (in) | 4.125
External Pressure (psi) | 0
Inner Radius (in) | 3.125 | UG-27.c.1 ---- t_min (in.) | 0.16108
Joint Efficiency | 1 | UG-27.c.2 ---- t_min (in.) | 0.077351
Factor of Safety | 2 | MINIMUM SHELL Thickness (in) | 0.16108
Max. Allowable Tensile Stress (psi) | 33000
DESIGN GAUGE PRESSURE (psi) | 1650
worst case deltaP due to fluid height (25C if tank fully filled with liq) (psi) | 0
825
Assume piping length b/w RT & CC (ft) | 1
worst case deltaP due to fluid height (25C if tank fully filled with liq) right before injector(psi) | 0
825

## N2O Properties
Taken from gas encyclopedia by air liquide |  |  |  | Worst Case Pressure Case Study |  |  |  | Plumbing Length (ft) | 1.5 | Cyl Length (ft) | 3.249
Temp | Vap Pressure | Liquid Density | Gas density | Bottom of RT |  | Bottom of Plumbing |  | RT Internal Storage Length (ft) | 3.7698 | Height of hemi head (in) | 3.125
(°F) | (psi) | slug/ft3 | slug/ft3 | deltaP | Total P | delta P(from bot of RT) | Total P | grav. Accel (ft/s2) | 32.2 | Height of hemi head (ft) | 0.26042
32 | 452.8202 | 1.76 | 0.16526 | 213.6447 | 666.4649 | 85.0079 | 751.4728
32.9 | 458.6537 | 1.755 | 0.16773 | 213.0438 | 671.6975 | 84.7688 | 756.4663
33.8 | 464.5437 | 1.7501 | 0.17023 | 212.4385 | 676.9822 | 84.528 | 761.5102
34.7 | 470.4873 | 1.745 | 0.17278 | 211.8292 | 682.3165 | 84.2855 | 766.602
35.6 | 476.4861 | 1.74 | 0.17536 | 211.2156 | 687.7017 | 84.0414 | 771.7431
36.5 | 482.5414 | 1.7349 | 0.17798 | 210.5976 | 693.139 | 83.7955 | 776.9345
37.4 | 488.6519 | 1.7298 | 0.18065 | 209.9748 | 698.6267 | 83.5477 | 782.1744
38.3 | 494.8203 | 1.7246 | 0.18336 | 209.3478 | 704.1682 | 83.2982 | 787.4664
39.2 | 501.0454 | 1.7194 | 0.18611 | 208.7157 | 709.761 | 83.0467 | 792.8077
40.1 | 507.327 | 1.7141 | 0.18891 | 208.079 | 715.406 | 82.7934 | 798.1994
41 | 513.668 | 1.7089 | 0.19175 | 207.4372 | 721.1052 | 82.538 | 803.6432
41.9 | 520.0657 | 1.7035 | 0.19464 | 206.7904 | 726.8561 | 82.2806 | 809.1367
42.8 | 526.5213 | 1.6982 | 0.19758 | 206.1382 | 732.6595 | 82.0211 | 814.6807
43.7 | 533.0364 | 1.6927 | 0.20056 | 205.4806 | 738.517 | 81.7595 | 820.2765
44.6 | 539.611 | 1.6873 | 0.2036 | 204.8176 | 744.4286 | 81.4957 | 825.9242
45.5 | 546.2465 | 1.6818 | 0.20669 | 204.1489 | 750.3954 | 81.2296 | 831.625
46.4 | 552.94 | 1.6762 | 0.20983 | 203.4743 | 756.4143 | 80.9612 | 837.3755
47.3 | 559.6944 | 1.6706 | 0.21302 | 202.7939 | 762.4883 | 80.6904 | 843.1787
48.2 | 566.5112 | 1.665 | 0.21628 | 202.1071 | 768.6182 | 80.4172 | 849.0354
49.1 | 573.3874 | 1.6592 | 0.21959 | 201.4139 | 774.8013 | 80.1414 | 854.9427
50 | 580.326 | 1.6535 | 0.22296 | 200.7141 | 781.0402 | 79.8629 | 860.9031
50.9 | 587.327 | 1.6477 | 0.22639 | 200.0077 | 787.3348 | 79.5819 | 866.9166
51.8 | 594.3904 | 1.6418 | 0.22988 | 199.2943 | 793.6847 | 79.298 | 872.9827
52.7 | 601.5175 | 1.6358 | 0.23344 | 198.5736 | 800.0911 | 79.0112 | 879.1023
53.6 | 608.7071 | 1.6298 | 0.23707 | 197.8455 | 806.5526 | 78.7215 | 885.2742
54.5 | 615.9619 | 1.6238 | 0.24077 | 197.1095 | 813.0714 | 78.4287 | 891.5001
55.4 | 623.2805 | 1.6177 | 0.24454 | 196.3657 | 819.6462 | 78.1327 | 897.7789
56.3 | 630.6644 | 1.6115 | 0.24838 | 195.6136 | 826.278 | 77.8335 | 904.1115
57.2 | 638.1135 | 1.6052 | 0.2523 | 194.8531 | 832.9666 | 77.5309 | 910.4975
58.1 | 645.628 | 1.5989 | 0.2563 | 194.0836 | 839.7116 | 77.2247 | 916.9362
59 | 653.2105 | 1.5924 | 0.26038 | 193.3049 | 846.5155 | 76.9149 | 923.4303
59.9 | 660.8584 | 1.5859 | 0.26455 | 192.5166 | 853.375 | 76.6012 | 929.9762
60.8 | 668.5759 | 1.5794 | 0.26881 | 191.7184 | 860.2942 | 76.2836 | 936.5778
61.7 | 676.3601 | 1.5727 | 0.27316 | 190.9098 | 867.2698 | 75.9618 | 943.2317
62.6 | 684.2124 | 1.566 | 0.27761 | 190.0904 | 874.3028 | 75.6358 | 949.9386
63.5 | 692.1344 | 1.5591 | 0.28215 | 189.2596 | 881.394 | 75.3053 | 956.6993
64.4 | 700.1274 | 1.5522 | 0.2868 | 188.4174 | 888.5448 | 74.9701 | 963.5149
65.3 | 708.1886 | 1.5451 | 0.29156 | 187.5626 | 895.7513 | 74.63 | 970.3813
66.2 | 716.3224 | 1.538 | 0.29643 | 186.6949 | 903.0173 | 74.2848 | 977.302
67.1 | 724.5286 | 1.5307 | 0.30143 | 185.8138 | 910.3424 | 73.9342 | 984.2766
68 | 732.8059 | 1.5234 | 0.30654 | 184.9185 | 917.7245 | 73.5779 | 991.3024
68.9 | 741.1572 | 1.5159 | 0.31179 | 184.0082 | 925.1654 | 73.2157 | 998.3811
69.8 | 749.581 | 1.5082 | 0.31718 | 183.0823 | 932.6633 | 72.8473 | 1005.5107
70 | 751.4698 | 1.5065 | 0.31841 | 182.8729 | 934.3426 | 72.764 | 1007.1066 | interpolated
70.7 | 758.0803 | 1.5005 | 0.32271 | 182.1399 | 940.2202 | 72.4724 | 1012.6926
71.6 | 766.6549 | 1.4926 | 0.32839 | 181.1799 | 947.8348 | 72.0904 | 1019.9252
72.5 | 775.305 | 1.4845 | 0.33424 | 180.2012 | 955.5062 | 71.701 | 1027.2072
73.4 | 784.0319 | 1.4763 | 0.34026 | 179.203 | 963.235 | 71.3038 | 1034.5388
74.3 | 792.8357 | 1.4679 | 0.34645 | 178.1839 | 971.0196 | 70.8983 | 1041.9179
75 | 799.7452 | 1.4612 | 0.35143 | 177.3738 | 977.119 | 70.576 | 1047.6949 | interpolated
75.2 | 801.7193 | 1.4593 | 0.35285 | 177.1424 | 978.8617 | 70.4839 | 1049.3455
76.1 | 810.6826 | 1.4505 | 0.35945 | 176.0768 | 986.7595 | 70.0599 | 1056.8193
77 | 819.7258 | 1.4415 | 0.36626 | 174.9858 | 994.7116 | 69.6258 | 1064.3374
77.9 | 828.8501 | 1.4323 | 0.37332 | 173.8673 | 1002.7174 | 69.1807 | 1071.8981
78.8 | 838.0571 | 1.4229 | 0.38063 | 172.719 | 1010.7762 | 68.7239 | 1079.5
79.7 | 847.3483 | 1.4131 | 0.38822 | 171.5385 | 1018.8868 | 68.2541 | 1087.1409
80.6 | 856.7235 | 1.4031 | 0.3961 | 170.3232 | 1027.0467 | 67.7706 | 1094.8173
81.5 | 866.1858 | 1.3928 | 0.40431 | 169.0694 | 1035.2552 | 67.2717 | 1102.5269
82.4 | 875.7336 | 1.3821 | 0.41287 | 167.774 | 1043.5076 | 66.7563 | 1110.2639
83.3 | 885.3714 | 1.3711 | 0.42183 | 166.4322 | 1051.8036 | 66.2223 | 1118.0259
84.2 | 895.1006 | 1.3596 | 0.43122 | 165.0388 | 1060.1393 | 65.6679 | 1125.8072
85.1 | 904.9196 | 1.3476 | 0.44109 | 163.5879 | 1068.5075 | 65.0906 | 1133.5981
86 | 914.8344 | 1.3351 | 0.45151 | 162.0722 | 1076.9066 | 64.4875 | 1141.3942
86.9 | 924.8435 | 1.3221 | 0.46255 | 160.4826 | 1085.3261 | 63.855 | 1149.1811
87.8 | 934.9512 | 1.3083 | 0.47429 | 158.8082 | 1093.7594 | 63.1888 | 1156.9482
88.7 | 945.1604 | 1.2936 | 0.48686 | 157.0346 | 1102.195 | 62.4831 | 1164.6782
89.6 | 955.4712 | 1.2781 | 0.50039 | 155.1437 | 1110.6149 | 61.7308 | 1172.3457
90.5 | 965.8878 | 1.2613 | 0.5151 | 153.1118 | 1118.9996 | 60.9223 | 1179.9219
91.4 | 976.4161 | 1.2432 | 0.53124 | 150.9051 | 1127.3212 | 60.0442 | 1187.3654
92.3 | 987.0561 | 1.2231 | 0.54921 | 148.4763 | 1135.5324 | 59.0778 | 1194.6102
93.2 | 997.8179 | 1.2007 | 0.56958 | 145.7532 | 1143.5712 | 57.9943 | 1201.5655
94.1 | 1008.7045 | 1.1749 | 0.59332 | 142.6178 | 1151.3223 | 56.7468 | 1208.0691
95 | 1019.7259 | 1.1439 | 0.62217 | 138.853 | 1158.579 | 55.2488 | 1213.8278
95.9 | 1030.8938 | 1.1037 | 0.66003 | 133.9787 | 1164.8725 | 53.3093 | 1218.1818
96.8 | 1042.2315 | 1.0415 | 0.71953 | 126.4308 | 1168.6622 | 50.306 | 1218.9683
97.47 | 1050.8003 | 0.87705 | 0.87705 | 106.4639 | 1157.2642 | 42.3613 | 1199.6255