## Inputs + Answers
Basic Calculator for Stresses in Thick Walled Pressure Vessel
Dan Zanko - 7/22/2018
Inputs |  | Outputs
Internal Pressure (psi) | 825 | Outer Radius (in) | 3.5
External Pressure (psi) | 0
Inner Radius (in) | 3.125 | Maximum vM-Equivalent Stress (psi) = | 7045.852
Wall Thickness | 0.375
Factor of Safety | 1 | Max Tensile Stress (psi) | 7310.8491
^ (multiplying the pressure)
NOTE: This stress does NOT ACCOUNT for the following potential loads
- Propellant Mass
- Pressure Vessel Mass
- Any inertial loading
Furthermore, these calculations do not account for variations in geometry and the possible resulting effects on stresses resulting from bolted supports, or any additional potential loadings above

## Calcs
sigma_r | = [ (p_i)*(r_i^2) - (p_o)*(r_o^2) - {(r_i^2)*(r_o^2)*(p_o - p_i) / (r^2) } ] / [ (r_o^2) - (r_i^2) ] |  | = (A - B - (C/r^2) ) / D
sigma_t | = [ (p_i)*(r_i^2) - (p_o)*(r_o^2) + {(r_i^2)*(r_o^2)*(p_o - p_i) / (r^2) } ] / [ (r_o^2) - (r_i^2) ] |  | = (A - B + (C/r^2) ) / D
sigma_l | = (p_i)*(r_i^2) / ((r_o^2)-(r_i^2)) | = A / D
Where
A = | (p_i)*(r_i^2) | 8056.6406
B = | (p_o)*(r_o^2) | 0
C = | (r_i^2)*(r_o^2)*(p_o - p_i) | 98693.8477
D = | (r_o^2) - (r_i^2) | 2.4844
|  | ("principal_stress_1") | ("principal_stress_2") | ("principal_stress_3")
14 | "r" incremented "n" times | Radial Stress (psi) | Hoop Stress (psi) | Longitudinal Stress (psi) | von-Mises Equivalent Stress (psi)
1 | 3.125 | -825 | 7310.8491 | 3242.9245 | 7045.852
2 | 3.1518 | -756.1506 | 7241.9997 | 3242.9245 | 6926.6013
3 | 3.1786 | -689.0345 | 7174.8835 | 3242.9245 | 6810.3527
4 | 3.2054 | -623.5938 | 7109.4429 | 3242.9245 | 6697.0063
5 | 3.2321 | -559.7735 | 7045.6225 | 3242.9245 | 6586.4661
6 | 3.2589 | -497.5202 | 6983.3693 | 3242.9245 | 6478.6404
7 | 3.2857 | -436.7833 | 6922.6324 | 3242.9245 | 6373.4409
8 | 3.3125 | -377.5138 | 6863.3629 | 3242.9245 | 6270.7832
9 | 3.3393 | -319.6649 | 6805.5139 | 3242.9245 | 6170.5858
10 | 3.3661 | -263.1914 | 6749.0405 | 3242.9245 | 6072.771
11 | 3.3929 | -208.0502 | 6693.8993 | 3242.9245 | 5977.2636
12 | 3.4196 | -154.1997 | 6640.0487 | 3242.9245 | 5883.9917
13 | 3.4464 | -101.5999 | 6587.4489 | 3242.9245 | 5792.8862
14 | 3.4732 | -50.2123 | 6536.0613 | 3242.9245 | 5703.8803
15 | 3.5 | 0 | 6485.8491 | 3242.9245 | 5616.91

## Bolt Calcs
THESE ARE EQUATIONS I DERIVED ON MY OWN TO GET A QUICK ESTIMATE OF CLAMP FORCE REQD due to longitudinal forces only
THESE ARE NOT FINAL CALCS
Calcs are assuming perfectly hemispherical end caps
Inputs
Long. Stress (psi) | 3242.9245
Inner End-cap Radius (in.) | 3.125
Number of Bolts (integer) | 8
Nominal Bolt Diameter (in.) | 0.375
Outputs
Internal Surf. Area of End Cap (in^2) | 61.3592
Longitudinal Force (lbf) | 52.8515
Clamp Force Required per Bolt (lbf) | 6.6064
Tensile Stress on Each Bolt (psi) | 59.8156